## IHSTATS8
Industrial Hygiene Statistics | [19 empty] | For trial and testing only - Please do not distribute
Data Description:
OEL | [17 empty] | DESCRIPTIVE STATISTICS
5 | [17 empty] | Number of samples (n) | 15
|  |  | Lognormal Plot "Y Scale" |  | Normal Plot "Y Scale" |  | DATA FOR BEST FIT LINE | LN data vs Probit for best fit line | [9 empty] | Maximum (max) | 5.5
Sample Data |  | Plot Position | X Axis | Y Axis | X Axis | Y Axis | X | PLOT POS. 2 (NEEDED FOR SLOPE OF LINE) - Adjusted Plot Position | > OEL ? | LN(Data) |  | (x-mean)2 | (y-meany)2 |  |  |  |  | Minimum (min) | 0.01
(max n = 50) |  | 3.1661 | 10 | 7.33 | 10 | 7.33 | 0.01 | 3.4659 | 0 | -4.6052 |  | 5.0715 | 20.8004 |  |  |  |  | Range | 5.49
No less-than (<) |  | 4.4756 | 10 | 7.05 | 10 | 7.05 | 0.01 | 3.8497 | 0 | -4.6052 |  | 0.21344 | 20.8004 |  |  |  |  | Percent above OEL (%>OEL) | 6.6667
or greater-than (>) |  | 4.2721 | 10 | 6.645 | 10 | 6.645 | 0.01 | 4.1129 | 0 | -4.6052 |  | 1.1278 | 20.8004 |  |  |  |  | Mean | 2.262
0.01 |  | 6.2816 | 10 | 6.28 | 10 | 6.28 | 1.2 | 4.3255 | 0 | 0.18232 |  | 5.0086 | 0.051416 |  |  |  |  | Median | 2.4
1.8 |  | 4.6593 | 10 | 6 | 10 | 6 | 1.8 | 4.5112 | 0 | 0.58779 |  | 0.068644 | 0.3997 |  |  |  |  | Standard deviation (s) | 1.5725
1.2 |  | 3.1661 | 10 | 5.67 | 10 | 5.67 | 2 | 4.6814 | 0 | 0.69315 |  | 5.0715 | 0.54402 |  |  |  |  | Mean of logtransformed data (LN) | -0.04443
4.5 |  | 6.8339 | 10 | 5 | 10 | 5 | 2.2 | 4.8427 | 1 | 0.78846 |  | 10.4846 | 0.6937 |  |  |  |  | Std. deviation of logtransformed data (LN) | 1.2366
2 |  | 4.8321 | 10 | 4.33 | 10 | 4.33 | 2.4 | 5 | 0 | 0.87547 |  | 0.003844 | 0.84621 |  |  |  |  | Geometric mean (GM) | 0.95654
0.01 |  | 5.7279 | 10 | 4 | 10 | 4 | 2.5 | 5.1573 | 0 | 0.91629 |  | 0.54464 | 0.92298 |  |  |  |  | Geometric standard deviation (GSD) | 3.4437
5.5 |  | 5 | 10 | 3.72 | 10 | 3.72 | 2.5 | 5.3186 | 0 | 0.91629 |  | 0.019044 | 0.92298
2.2 |  | 5.1679 | 10 | 3.355 | 10 | 3.355 | 2.8 | 5.4888 | 0 | 1.0296 |  | 0.056644 | 1.1536 |  |  |  |  | TEST FOR DISTRIBUTION FIT
3 |  | 5.1679 | 10 | 2.95 | 10 | 2.95 | 3 | 5.6745 | 0 | 1.0986 |  | 0.056644 | 1.3065 |  |  |  |  | W-test of logtransformed data (LN) | 104.0566
2.4 |  | 5.9674 | 10 | 2.67 | 10 | 2.67 | 3.5 | 5.8871 | 0 | 1.2528 |  | 1.5326 | 1.6827 |  |  |  |  | Lognormal (a = 0.05)? | Yes
2.5 |  | 5.5244 |  |  |  |  | 4.5 | 6.1503 | 0 | 1.5041 |  | 0.28944 | 2.3979
2.5 |  | 3.1661 |  |  |  |  | 5.5 | 6.5341 | 0 | 1.7047 |  | 5.0715 | 3.0596 |  |  |  |  | W-test of data | 43.0116
3.5 |  | #VALUE! |  |  |  |  | 0 | 0 | 0 | 0 |  | 0 | 0.001974 |  |  |  |  | Normal (a = 0.05)? | Yes
2.8 |  | #VALUE! |  |  |  |  | 0 | 0 | 0 | 0 |  | 0 | 0.001974
0.01 |  | #VALUE! |  |  |  |  | 0 | 0 | 0 | 0 |  | 0 | 0.001974 |  |  |  |  | LOGNORMAL PARAMETRIC STATISTICS
|  | #VALUE! |  |  |  |  | 0 | 0 | 0 | 0 |  | 0 | 0.001974 |  |  |  |  | Estimated Arithmetic Mean - MVUE | 1.897
|  | #VALUE! |  |  |  |  | 0 | 0 | 0 | 0 |  | 0 | 0.001974 |  |  |  |  | LCL1,95% - Land's "Exact" | 1.1334
|  | #VALUE! |  |  |  |  | 0 | 0 | 0 | 0 |  | 0 | 0.001974 |  |  |  |  | UCL1,95% - Land's "Exact" | 5.7188
|  | #VALUE! |  |  |  |  | 0 | 0 | 0 | 0 |  | 0 | 0.001974 |  |  |  |  | 95th Percentile | 7.3134
|  | #VALUE! |  |  |  |  | 0 | 0 | 0 | 0 |  | 0 | 0.001974 |  |  |  |  | UTL95%,95% | 22.8413
|  | #VALUE! |  |  |  |  | 0 | 0 | 0 | 0 |  | 0 | 0.001974 |  |  |  |  | Percent above OEL (%>OEL) | 9.0533
|  | #VALUE! |  |  |  |  | 0 | 0 | 0 | 0 |  | 0 | 0.001974 |  |  |  |  | LCL1,95% %>OEL | 2.7893
|  | #VALUE! |  |  |  |  | 0 | 0 | 0 | 0 |  | 0 | 0.001974 |  |  |  |  | UCL1,95% %>OEL | 23.2502
|  | #VALUE! |  |  |  |  | 0 | 0 | 0 | 0 |  | 0 | 0.001974
|  | #VALUE! |  |  |  |  | 0 | 0 | 0 | 0 |  | 0 | 0.001974 |  |  |  |  | NORMAL PARAMETRIC STATISTICS
|  | #VALUE! |  |  |  |  | 0 | 0 | 0 | 0 |  | 0 | 0.001974 |  |  |  |  | Mean | 2.262
|  | #VALUE! |  |  |  |  | 0 | 0 | 0 | 0 |  | 0 | 0.001974 |  |  |  |  | LCL1,95% - t statistics | 1.5469
|  | #VALUE! |  |  |  |  | 0 | 0 | 0 | 0 |  | 0 | 0.001974 |  |  |  |  | UCL1,95% - t statistics | 2.9771
|  | #VALUE! |  |  |  |  | 0 | 0 | 0 | 0 |  | 0 | 0.001974 |  |  |  |  | 95th Percentile - Z | 4.8488
|  | #VALUE! |  |  |  |  | 0 | 0 | 0 | 0 |  | 0 | 0.001974 |  |  |  |  | UTL95%,95% | 6.2972
|  | #VALUE! |  |  |  |  | 0 | 0 | 0 | 0 |  | 0 | 0.001974 |  |  |  |  | Percent above OEL (%>OEL) | 4.0831
|  | #VALUE! |  |  |  |  | 0 | 0 | 0 | 0 |  | 0 | 0.001974
|  | #VALUE! |  |  |  |  | 0 | 0 | 0 | 0 |  | 0 | 0.001974
|  | #VALUE! |  |  |  |  | 0 | 0 | 0 | 0 |  | 0 | 0.001974
|  | #VALUE! |  |  |  |  | 0 | 0 | 0 | 0 |  | 0 | 0.001974
|  | #VALUE! |  |  |  |  | 0 | 0 | 0 | 0 |  | 0 | 0.001974
|  | #VALUE! |  |  |  |  | 0 | 0 | 0 | 0 |  | 0 | 0.001974
|  | #VALUE! |  |  |  |  | 0 | 0 | 0 | 0 |  | 0 | 0.001974
|  | #VALUE! |  |  |  |  | 0 | 0 | 0 | 0 |  | 0 | 0.001974
|  | #VALUE! |  |  |  |  | 0 | 0 | 0 | 0 |  | 0 | 0.001974
|  | #VALUE! |  |  |  |  | 0 | 0 | 0 | 0 |  | 0 | 0.001974
|  | #VALUE! |  |  |  |  | 0 | 0 | 0 | 0 |  | 0 | 0.001974
|  | #VALUE! |  |  |  |  | 0 | 0 | 0 | 0 |  | 0 | 0.001974
|  | #VALUE! |  |  |  |  | 0 | 0 | 0 | 0 |  | 0 | 0.001974
|  | #VALUE! |  |  |  |  | 0 | 0 | 0 | 0 |  | 0 | 0.001974
|  | #VALUE! |  |  |  |  | 0 | 0 | 0 | 0 |  | 0 | 0.001974
|  | #VALUE! |  |  |  |  | 0 | 0 | 0 | 0 |  | 0 | 0.001974
|  | #VALUE! |  |  |  |  | 0 | 0 | 0 | 0 |  | 0 | 0.001974
[11 empty] | SUM | 34.6206 | 76.4535
[9 empty] | 10 | 0
[21 empty] | Least Squares Raw Data |  |  |  | New Plot Point Attempt
[21 empty] | Slope | 1.558 |  |  | X | Y
[21 empty] | Y Intercept | 0.43406 |  | Scale intercept | 10 | 16.0141
[24 empty] | Lowest Value | 0.01 | 0.44964
[21 empty] | Plot Points | X | Y
[22 empty] | 1.326 | 2.5 | these are low and high probits for Y
[22 empty] | 4.4261 | 7.33
|  | Find Max nearest multiple of 10 for log-prob plot Y axis | [9 empty] | Ranked Data for Better Plot
Data for plot |  |  | Determine Y cross Point |  |  |  |  | No. | Plot Data | Z Value |  | Ni | Xi (Ranked) | Z Value | Plot Position |  |  | Plotting Position | Data Rank |  | Least Squares LN(Data)
0.01 |  |  | 5.5 |  |  |  |  | 1 | 0.01 | 3.1661 |  | 1 | 0.01 | 3.4659 | 0.0625 |  |  | 0.033333 | 1 |  | Slope | 0.19401
1.8 |  | 0.0001 | 0 |  |  |  |  | 2 | 1.8 | 4.4756 |  | 2 | 0.01 | 3.8497 | 0.125 |  |  | 0.3 | 5 |  | Y Intercept | 1.4792
1.2 |  | 0.001 | 0 |  |  |  |  | 3 | 1.2 | 4.2721 |  | 3 | 0.01 | 4.1129 | 0.1875 |  |  | 0.23333 | 4
4.5 |  | 0.01 | 0 |  |  |  |  | 4 | 4.5 | 6.2816 |  | 4 | 1.2 | 4.3255 | 0.25 |  |  | 0.9 | 14 |  | Plot Points | X | Y | LN(X)
2 |  | 0.1 | 0 |  |  |  |  | 5 | 2 | 4.6593 |  | 5 | 1.8 | 4.5112 | 0.3125 |  |  | 0.36667 | 6 |  | X1= | 192.7884 | 2.5 | 5.2616
0.01 |  | 1 | 0 |  |  |  |  | 6 | 0.01 | 3.1661 |  | 6 | 2 | 4.6814 | 0.375 |  |  | 0.033333 | 1 |  | X2= | 1.2509e+13 | 7.33 | 30.1575
5.5 |  | 10 | 10 |  |  |  |  | 7 | 5.5 | 6.8339 |  | 7 | 2.2 | 4.8427 | 0.4375 |  |  | 0.96667 | 15
2.2 |  | 100 | 0 |  |  |  |  | 8 | 2.2 | 4.8321 |  | 8 | 2.4 | 5 | 0.5 |  |  | 0.43333 | 7
3 |  | 1000 | 0 |  |  |  |  | 9 | 3 | 5.7279 |  | 9 | 2.5 | 5.1573 | 0.5625 |  |  | 0.76667 | 12 | [5 empty] | PEP |  |  |  | UTL - Lognormal |  | UTL - Normal
2.4 |  | 10000 | 0 |  |  |  |  | 10 | 2.4 | 5 |  | 10 | 2.5 | 5.3186 | 0.625 |  |  | 0.5 | 8 |  | Calculate MVUE |  | Check calc |  | Z (95%) | 1.6449 |  |  | n | 15 | n | 15
2.5 |  |  | 10 |  |  |  |  | 11 | 2.5 | 5.1679 |  | 11 | 2.8 | 5.4888 | 0.6875 |  |  | 0.56667 | 9 |  | Mean Ln(Data) | -0.04443 |  |  | G | 1.3375 | 0.90947 |  | Mean (ln x) | -0.04443 | Mean | 2.262
2.5 | [7 empty] | 12 | 2.5 | 5.1679 |  | 12 | 3 | 5.6745 | 0.75 |  |  | 0.56667 | 9 |  | SD Ln(Data) | 1.2366 |  |  | A | -0.33257 |  |  | SD (ln x) | 1.2366 | SD | 1.5725
3.5 | [7 empty] | 13 | 3.5 | 5.9674 |  | 13 | 3.5 | 5.8871 | 0.8125 |  |  | 0.83333 | 13 |  | n | 15 |  |  | B | 0.97088 |  |  | K | 2.566 | K | 2.566
2.8 | [7 empty] | 14 | 2.8 | 5.5244 |  | 14 | 4.5 | 6.1503 | 0.875 |  |  | 0.7 | 11 |  | SD^2/2 | 0.76453 |  |  | C | -0.5709 |  |  | UTL= | 22.8413 | UTL= | 6.2972
0.01 | [7 empty] | 15 | 0.01 | 3.1661 |  | 15 | 5.5 | 6.5341 | 0.9375 |  |  | 0.033333 | 1 |  |  | 1 | 1
0 | [7 empty] | 0 | #N/A | #VALUE! |  | 16 | #N/A | #N/A | #N/A |  |  | #VALUE! | #VALUE! |  | term 1 | 0.71357 | 0.71357 |  | B^2 | 0.94261
0 | [7 empty] | 0 | #N/A | #VALUE! |  | 17 | #N/A | #N/A | #N/A |  |  | #VALUE! | #VALUE! |  | term 2 | 0.22276 | 0.22276 |  | 4AC | 0.75947 | 0.94261
0 | [7 empty] | 0 | #N/A | #VALUE! |  | 18 | #N/A | #N/A | #N/A |  |  | #VALUE! | #VALUE! |  | term 3 | 0.041211 | 0.041211 |  | SQRT(B^2-4AC) | 0.42795 | 0.18314
0 | [7 empty] | 0 | #N/A | #VALUE! |  | 19 | #N/A | #N/A | #N/A |  |  | #VALUE! | #VALUE! |  | term 4 | 0.0051462 | 0.0051462 |  | 2A | -0.66515
0 | [7 empty] | 0 | #N/A | #VALUE! |  | 20 | #N/A | #N/A | #N/A |  |  | #VALUE! | #VALUE! |  | term 5 | 0.00046736 | 0.00046736 |  | U (UCL95%) | 2.103 | 0.81625
0 | [7 empty] | 0 | #N/A | #VALUE! |  | 21 | #N/A | #N/A | #N/A |  |  | #VALUE! | #VALUE! |  | term 6 |  | 3.2423e-05 |  | PEP (UCL95%) | 1.7731 | 20.7177 |  | K FACTOR TABLE
0 | [7 empty] | 0 | #N/A | #VALUE! |  | 22 | #N/A | #N/A | #N/A |  |  | #VALUE! | #VALUE! |  | sum | 1.9832 | 1.9832 | [5 empty] | n | K (95, 95)
0 | [7 empty] | 0 | #N/A | #VALUE! |  | 23 | #N/A | #N/A | #N/A |  |  | #VALUE! | #VALUE! |  | MVUE | 1.897 | 1.897 | [5 empty] | 3 | 7.655
0 | [7 empty] | 0 | #N/A | #VALUE! |  | 24 | #N/A | #N/A | #N/A |  |  | #VALUE! | #VALUE! | [9 empty] | 4 | 5.145
0 | [7 empty] | 0 | #N/A | #VALUE! |  | 25 | #N/A | #N/A | #N/A |  |  | #VALUE! | #VALUE! |  | MLE | 2.0546 | 2.0546 | [5 empty] | 5 | 4.202
0 | [7 empty] | 0 | #N/A | #VALUE! |  | 26 | #N/A | #N/A | #N/A |  |  | #VALUE! | #VALUE! | [9 empty] | 6 | 3.707
0 | [7 empty] | 0 | #N/A | #VALUE! |  | 27 | #N/A | #N/A | #N/A |  |  | #VALUE! | #VALUE! | [9 empty] | 7 | 3.399
0 | [7 empty] | 0 | #N/A | #VALUE! |  | 28 | #N/A | #N/A | #N/A |  |  | #VALUE! | #VALUE! | [9 empty] | 8 | 3.188
0 | [7 empty] | 0 | #N/A | #VALUE! |  | 29 | #N/A | #N/A | #N/A |  |  | #VALUE! | #VALUE! | [9 empty] | 9 | 3.031
0 | [7 empty] | 0 | #N/A | #VALUE! |  | 30 | #N/A | #N/A | #N/A |  |  | #VALUE! | #VALUE! | [9 empty] | 10 | 2.911
0 | [7 empty] | 0 | #N/A | #VALUE! |  | 31 | #N/A | #N/A | #N/A |  |  | #VALUE! | #VALUE! | [9 empty] | 11 | 2.815
0 | [7 empty] | 0 | #N/A | #VALUE! |  | 32 | #N/A | #N/A | #N/A |  |  | #VALUE! | #VALUE! | [9 empty] | 12 | 2.736
0 | [7 empty] | 0 | #N/A | #VALUE! |  | 33 | #N/A | #N/A | #N/A |  |  | #VALUE! | #VALUE! | [9 empty] | 13 | 2.67
0 | [7 empty] | 0 | #N/A | #VALUE! |  | 34 | #N/A | #N/A | #N/A |  |  | #VALUE! | #VALUE! | [9 empty] | 14 | 2.614
0 | [7 empty] | 0 | #N/A | #VALUE! |  | 35 | #N/A | #N/A | #N/A |  |  | #VALUE! | #VALUE! | [9 empty] | 15 | 2.566
0 | [7 empty] | 0 | #N/A | #VALUE! |  | 36 | #N/A | #N/A | #N/A |  |  | #VALUE! | #VALUE! | [9 empty] | 16 | 2.523
0 | [7 empty] | 0 | #N/A | #VALUE! |  | 37 | #N/A | #N/A | #N/A |  |  | #VALUE! | #VALUE! | [9 empty] | 17 | 2.486
0 | [7 empty] | 0 | #N/A | #VALUE! |  | 38 | #N/A | #N/A | #N/A |  |  | #VALUE! | #VALUE! | [9 empty] | 18 | 2.453
0 | [7 empty] | 0 | #N/A | #VALUE! |  | 39 | #N/A | #N/A | #N/A |  |  | #VALUE! | #VALUE! | [9 empty] | 19 | 2.423
0 | [7 empty] | 0 | #N/A | #VALUE! |  | 40 | #N/A | #N/A | #N/A |  |  | #VALUE! | #VALUE! | [9 empty] | 20 | 2.396
0 | [7 empty] | 0 | #N/A | #VALUE! |  | 41 | #N/A | #N/A | #N/A |  |  | #VALUE! | #VALUE! | [9 empty] | 21 | 2.371
0 | [7 empty] | 0 | #N/A | #VALUE! |  | 42 | #N/A | #N/A | #N/A |  |  | #VALUE! | #VALUE! | [9 empty] | 22 | 2.35
0 | [7 empty] | 0 | #N/A | #VALUE! |  | 43 | #N/A | #N/A | #N/A |  |  | #VALUE! | #VALUE! | [9 empty] | 23 | 2.329
0 | [7 empty] | 0 | #N/A | #VALUE! |  | 44 | #N/A | #N/A | #N/A |  |  | #VALUE! | #VALUE! | [9 empty] | 24 | 2.309
0 | [7 empty] | 0 | #N/A | #VALUE! |  | 45 | #N/A | #N/A | #N/A |  |  | #VALUE! | #VALUE! | [9 empty] | 25 | 2.292
0 | [7 empty] | 0 | #N/A | #VALUE! |  | 46 | #N/A | #N/A | #N/A |  |  | #VALUE! | #VALUE! | [9 empty] | 26 | 2.2776
0 | [7 empty] | 0 | #N/A | #VALUE! |  | 47 | #N/A | #N/A | #N/A |  |  | #VALUE! | #VALUE! | [9 empty] | 27 | 2.2632
0 | [7 empty] | 0 | #N/A | #VALUE! |  | 48 | #N/A | #N/A | #N/A |  |  | #VALUE! | #VALUE! | [9 empty] | 28 | 2.2488
0 | [7 empty] | 0 | #N/A | #VALUE! |  | 49 | #N/A | #N/A | #N/A |  |  | #VALUE! | #VALUE! | [9 empty] | 29 | 2.2344
0 | [7 empty] | 0 | #N/A | #VALUE! |  | 50 | #N/A | #N/A | #N/A |  |  | #VALUE! | #VALUE! | [9 empty] | 30 | 2.22
0 | [7 empty] | 0 | #N/A | #VALUE! | [7 empty] | #VALUE! | #VALUE! | [9 empty] | 31 | 2.2092
[29 empty] | 32 | 2.1984 | u
[29 empty] | 33 | 2.1876 | u
[29 empty] | 34 | 2.1768 | u
[29 empty] | 35 | 2.166 | u
[29 empty] | 36 | 2.1578
[29 empty] | 37 | 2.1496
[29 empty] | 38 | 2.1414
[29 empty] | 39 | 2.1332
[29 empty] | 40 | 2.125 | u
[29 empty] | 41 | 2.1184
[29 empty] | 42 | 2.1118
[29 empty] | 43 | 2.1052
[29 empty] | 44 | 2.0986
[29 empty] | 45 | 2.092 | u
[29 empty] | 46 | 2.0866
[29 empty] | 47 | 2.0812
[29 empty] | 48 | 2.0758
[29 empty] | 49 | 2.0704
[29 empty] | 50 | 2.065 | u
51
52
53
54
55
56
57
58
59
60
61
62
Plotting the lognormal distribution | [28 empty] | 63
99%ile/100= | 0.1706 | [16 empty] | GM Plot |  | AM Plot |  | 95%ile Plot |  | LCL Plot |  | UCL Plot
X | F(x) | [16 empty] | X | Y | X | Y | X | Y | X | Y | X | Y
0.1706 | 0.71553 | [16 empty] | 0.95654 | 0 | 1.897 | 0 | 7.3134 | 0 | 1.1334 | 0 | 5.7188 | O
0.3412 | 0.668 | [16 empty] | 0.95654 | 0.71553 | 1.897 | 0.71553 | 7.3134 | 0.71553 | 1.1334 | 0.71553 | 5.7188 | 0.71553
0.5118 | 0.55469 | [6 empty] | Estimated Arithmetic Mean - MLE (OLD) | 2.0546
0.68241 | 0.45547 | [6 empty] | 1,95%LCL LogNorm t | 1.1709
0.85301 | 0.3766 | [6 empty] | 1,95%UCL LogNorm t | 3.6055
1.0236 | 0.31471
1.1942 | 0.26584
1.3648 | 0.22682
1.5354 | 0.19528 | [5 empty] | LAND's Exact 95% 1-Sided CI's (HEWETT AND GAUSER 1997)
1.706 | 0.1695 | [6 empty] | s(ln x) = | 1.2366 |  |  |  | For C LCL | For C UCL
1.8766 | 0.14819 | [6 empty] | s(ln x) to use= | 1.2366 |  |  | a | -0.85034 | 0.76767
2.0472 | 0.13041 | [6 empty] | n= | 15 |  |  | b | -0.52581 | 3.8717
2.2178 | 0.11544 | [6 empty] | LCL %ile= | 0.05 |  |  | c | 0.92416 | 0.80599
2.3884 | 0.10272 | [6 empty] | UCL %ile= | 0.95 |  |  | d | 3.3298 | 6.0321
2.559 | 0.091855 | [6 empty] | MLE= | 2.0546 | Should be MLE with n, not n-1 |  | e | 0.94349 | 0.89998
2.7296 | 0.082498 | [6 empty] | S' = | 1.1946 |  |  | f | 1.3213 | 2.0127
2.9002 | 0.074394 | [6 empty] | C, LCL= | -1.8001 |  |  | g | 0.81556 | 0.21979
3.0708 | 0.067335 | [6 empty] | C, UCL= | 3.0974 |  |  | h | -1.0181 | 0.41576
3.2414 | 0.061155 | [6 empty] | LCL= | 1.1334 |  |  | I | 0.25249 | 0.29258
3.412 | 0.055719 | [6 empty] | UCL= | 5.7188
3.5826 | 0.050916 | [6 empty] | Now it seems to be working with Hewett new equation and coefficients |  |  |  | F1 | -0.60526 | 0.51825
3.7532 | 0.046655 | [10 empty] | F2 | 1.0558 | 4.6349
3.9238 | 0.04286 | [6 empty] | n | C, UCL | n | C, LCL | F3 | -0.59138 | 0.3539
4.0944 | 0.039468 | [6 empty] | 0 to 2 | NA | 0 to 2 | NA | F4 | 0.81283 | 1.1772
4.265 | 0.036427 | [6 empty] | 3 to 1001 | 3.0974 | 3 to 1001 | -1.8001 | F5 |  | 1.3934
4.4356 | 0.033691
4.6062 | 0.031224 | [6 empty] | OLD HEWETT LAND METHOD COEFFICIENTS - NOT USED
4.7768 | 0.028991 | [6 empty] | coefficients for C, 95% UCL | [7 empty] | Coefficients for Land's C, 95% LCL
4.9474 | 0.026966 | [6 empty] | n= | 3 | 4 | 5 | 6 | 7 | 8 to 60 |  | 3 | 4 | 5 | 6 to 60
5.118 | 0.025125 | [6 empty] | a | 2.3828 | 2.0366 | 1.9108 | 1.8366 | 1.7995 | 1.6424 |  | -2.3865 | -2.0397 | -1.9081 | -1.6653
5.2886 | 0.023448 | [6 empty] | b | -1.9078 | -1.6252 | -0.75392 | 0.12294 | -0.66799 | -0.089896 |  | 1.7079 | 1.1479 | 0.92105 | 0.10902
5.4592 | 0.021915 | [6 empty] | c | -1.2993 | -1.6229 | -0.4234 | 1.303 | -0.44541 | 2.8581 |  | -0.97733 | -0.69549 | -0.58741 | 0.41441
5.6298 | 0.020513 | [6 empty] | d | 5.2918 | 2.6424 | 0.89103 | 1.5346 | 0.85686 | 0.69351 |  | -0.036191 | -0.018545 | -0.0097145 | -0.41101
5.8004 | 0.019227 | [6 empty] | e | 7.9866 | 4.0754 | 2.7606 | 2.6593 | 2.0272 | -40.9909 |  | -0.62035 | -0.52302 | -0.49022 | -16.4645
5.971 | 0.018045 | [6 empty] | f | -0.68237 | -1.0015 | -0.18398 | -0.48014 | 0.11983 | 5.2691 |  |  |  |  | 4.2113
6.1416 | 0.016957 | [6 empty] | g | 31.3299 | 3.4091 | 0.13008 | 4.8167 | 0.48077 | -0.13244 |  |  |  |  | 0.066101
6.3122 | 0.015954 | [6 empty] | h | 0.54528 | 0.29456 | 0.053432 | 0.0039733 | 0.023989 | 182.1895 |  |  |  |  | 55.6194
6.4829 | 0.015028 | [6 empty] | i | 14.1698 | 0.62956 | 0.53746 | -1.6148 | 1.0657 | 24.1181 |  |  |  |  | -7.8131
6.6535 | 0.014171 | [6 empty] | j | -0.066913 | -0.03188 | -0.003811 | 0 | 0 | 1.5881 |  |  |  |  | -0.22233 |  |  | Lookup rule for CL
6.8241 | 0.013378 | [15 empty] | Coefficients for CL when n>9 | LCL | UCL |  |  |  | LCL | UCL
6.9947 | 0.012641 | [11 empty] | Returns Coeff: n = 2 to 9 |  |  |  | z= | 1.3375 | -1.3375 |  |  | z= | 1.3375 | -1.3375
7.1653 | 0.011957 | [11 empty] | n= | 15 |  |  | Lookup | 1 | 2 |  |  | "<=3 | 1 | 1
7.3359 | 0.01132 |  |  | 90% CI on Exceedence Estimate (Hewett from Odeh and Owen) | [8 empty] | a | 0.29159 |  |  | a | 0.82706 | 0.9159 |  |  | <0 | 0 | 1
7.5065 | 0.010728 |  |  |  | LCL | UCL |  | n= | 15 |  |  |  | b | -0.14267 |  |  | b | 0.47349 | 0.4675 |  |  | <-6 | 0 | 0
7.6771 | 0.010175 |  |  | Calculated | 2.7893 | 23.2502 |  | OEL= | 5 | 1.6094 | is LN OEL |  | c | -0.37596 |  |  | c | -1.5959 | -1.5978
7.8477 | 0.0096584 |  |  | if CL>0.999 | 2.7893 | 23.2502 |  | mean ln(x)= | -0.04443 | 0.95654 | is GM |  | d | 0.41758 |  |  | d | -0.35885 | -0.21867 |  |  | Lookup | 1 | 2
8.0183 | 0.0091758 |  |  | if CL<0.001 | 2.7893 | 23.2502 |  | sd ln(x)= | 1.2366 | 3.4437 | is GSD |  | e | 0.20723 |  |  | e | -0.37624 | -0.16711
8.1889 | 0.0087242 |  |  | if Z>3 | 2.7893 | 23.2502 |  | z= | 1.3375 | 1.3375 |  |  | f | 0.023635 |  |  | f | -0.0059178 | -0.055872 | CL if n > 9 | LCL | UCL
8.3595 | 0.0083011 |  |  | if Z<-6 | 2.7893 | 23.2502 |  | "-z= | -1.3375 | -1.3375 | CI: |  | g | -0.073405 |  |  | g | 0.052553 | 0.078058 | F1 | -1.3588 | -1.3311
8.5301 | 0.0079043 | [6 empty] | %>OEL = | 0.090533 |  | n<10 | n>9 | h | 0.034965 |  |  | h | 0.26489 | 0.28495 | F2 | -0.12759 | -0.095339
8.7007 | 0.0075318 |  |  |  | 2.7893 | 23.2502 |  | 90%LCL= | 2.7893 | LCL | 0.019165 | 0.027893 | i | 0.018251 |  |  | i | -0.075414 | -0.073168 | F3 | -0.049292 | -0.03637
8.8713 | 0.0071819 |  |  |  | 2.789 | 23.250 |  | 90%UCL= | 23.2502 | UCL | 0.29517 | 0.2325 | j | -0.0011925 |  |  | j | -2.4187 | -2.4074 | F4 | -1.5752 | -1.5725
9.0419 | 0.0068527 |  |  |  | >2.789 | <23.250 |  | Matrix for CL Coefficients when n<10: |  |  |  |  | k | -0.0021652 |  |  | k | 0.54932 | 0.54932 | CL if n>9 | 0.027893 | 0.7675
9.2125 | 0.0065429 | [6 empty] | n | 2 | 3 | 4 | 5 | 6 | 7 | 8 | 9 | l | -1.0077 | -1.0077
9.3831 | 0.006251 | [6 empty] | a | 0.12264 | 0.17094 | 0.20528 | 0.23088 | 0.25087 | 0.26701 | 0.28036 | 0.29159 |  | Coefficients for size n>9
9.5537 | 0.0059758 | [6 empty] | b | -1.1839 | -0.36372 | -0.37566 | -0.32948 | -0.30146 | -0.26555 | -0.21322 | -0.14267 |  | z | 0 to 3 | "-6 to <0 | " < -6
9.7243 | 0.005716 | [6 empty] | c | -0.30513 | -0.28537 | -0.33811 | -0.36171 | -0.37872 | -0.38705 | -0.38609 | -0.37596 |  | lookup | 1 | 2 | 3
9.8949 | 0.0054707 | [6 empty] | d | 1.0257 | 0.34851 | 0.36738 | 0.35946 | 0.36871 | 0.38402 | 0.40266 | 0.41758 |  | a | 0.82706 | 0.9159
10.0655 | 0.0052388 | [6 empty] | e | 0.30467 | 0.16073 | 0.20374 | 0.21196 | 0.22059 | 0.22384 | 0.22001 | 0.20723 |  | b | 0.47349 | 0.4675
10.2361 | 0.0050195 | [6 empty] | f | -0.32067 | 0.054071 | 0.018924 | 0.019458 | 0.016284 | 0.015668 | 0.018043 | 0.023635 |  | c | -1.5959 | -1.5978
10.4067 | 0.0048118 | [6 empty] | g | -0.15113 | -0.025966 | -0.04977 | -0.053579 | -0.060451 | -0.066697 | -0.071664 | -0.073405 |  | d | -0.35885 | -0.21867
10.5773 | 0.0046152 | [6 empty] | h | 0.061852 | 0.0029958 | 0.011065 | 0.015387 | 0.020006 | 0.024963 | 0.030245 | 0.034965 |  | e | -0.37624 | -0.16711
10.7479 | 0.0044288 | [6 empty] | i | 0.036997 | -0.005002 | 0.0024344 | 0.0042735 | 0.0074083 | 0.010898 | 0.01475 | 0.018251 |  | f | -0.0059178 | -0.055872
10.9185 | 0.0042519 | [6 empty] | j | -0.0023724 | 0.0016332 | 0.0008572 | 0.00075015 | 0.00039893 | -4.2376e-05 | -0.00060042 | -0.0011925 |  | g | 0.052553 | 0.078058
11.0891 | 0.0040841 | [6 empty] | k | -0.0035624 | 0.0014215 | 0.00050349 | 0.00019427 | -0.00027967 | -0.00083412 | -0.001492 | -0.0021652 |  | h | 0.26489 | 0.28495
11.2597 | 0.0039247 | [16 empty] | i | -0.075414 | -0.073168
11.4303 | 0.0037732 | [16 empty] | j | -2.4187 | -2.4074
11.6009 | 0.0036292 | [16 empty] | k | 0.54932 | 0.54932
11.7715 | 0.0034921 | [16 empty] | l | -1.0077 | -1.0077
11.9421 | 0.0033617
12.1127 | 0.0032374
12.2833 | 0.003119
12.4539 | 0.003006
12.6245 | 0.0028983
12.7951 | 0.0027954 | [6 empty] | Hewett's Land's Exact Calculator
12.9657 | 0.0026972 | [7 empty] | 2: Estimation of the; 3: Estimation of the
13.1363 | 0.0026034 | [7 empty] | 95% LCL C-factor | 95% UCL C-factor |  | GM = | 0.95654 | range:>0.0
13.3069 | 0.0025136 | [7 empty] | 5: GSD =; k 6: 3.4437; -0.0021652 7: range: 1.01-54.5
13.4775 | 0.0024279 | [6 empty] | A | -0.85034 | 0.76767 |  | n = | 15 | range: 3 - 1001
13.6481 | 0.0023458 | [6 empty] | B | 2: -0.52581; 3: 3.8717
13.8187 | 0.0022672 | [6 empty] | C | 2: 0.92416; 3: 0.80599
13.9893 | 0.002192 | [6 empty] | D | 2: 3.3298; 3: 6.0321; 5: 95%LCL =; k 6: 1.1334
14.1599 | 0.0021199 | [6 empty] | E | 2: 0.94349; 3: 0.89998; 5: 95%UCL =; k 6: 5.7188
14.3305 | 0.0020508 | [6 empty] | F | 2: 1.3213; 3: 2.0127
14.5011 | 0.0019846 | [6 empty] | G | 2: 0.81556; 3: 0.21979
14.6717 | 0.001921 | [6 empty] | H | 2: -1.0181; 3: 0.41576; 5: PDC data:; k 6: 52
14.8423 | 0.0018601 | [6 empty] | I | 2: 0.25249; 3: 0.29258; k 6: 114
15.0129 | 0.0018016 | [7 empty] | k 6: 205
15.1835 | 0.0017454 | [6 empty] | F1 | 2: -0.60526; 3: 0.51825; k 6: 365
15.3541 | 0.0016914 | [6 empty] | F2 | 2: 1.0558; 3: 4.6349; k 6: 780
15.5247 | 0.0016395 | [6 empty] | F3 | 2: -0.59138; 3: 0.3539
15.6953 | 0.0015897 | [6 empty] | F4 | 2: 0.81283; 3: 1.1772; 5: n =; k 6: 5
15.8659 | 0.0015417 | [6 empty] | F5 | 3: 1.3934; 5: gm =; k 6: 203.1468
16.0365 | 0.0014956 | [7 empty] | 5: gsd =; k 6: 2.8352
16.2071 | 0.0014512 | [6 empty] | C-factor | 2: -1.8001; 3: 3.0974; 5: John, plug in the above numbers and you should get
16.3777 | 0.0014084 | [7 empty] | 5: ( 155.8902 - 4980.5367 ) as the 90% CI.
16.5483 | 0.0013673
16.7189 | 0.0013277
16.8895 | 0.0012895
17.0601 | 0.0012527
W Test Table
| 2 | 3 | 4 | 5 | 6 | 7 | 8 | 9 | 10 | 11 | 12 | 13 | 14 | 15 | 16 | 17 | 18 | 19 | 20 | 21 | 22 | 23 | 24 | 25 | 26 | 27 | 28 | 29 | 30 | 31 | 32 | 33 | 34 | 35 | 36 | 37 | 38 | 39 | 40 | 41 | 42 | 43 | 44 | 45 | 46 | 47 | 48 | 49 | 50
1 | 0.7071 | 0.7071 | 0.6872 | 0.6646 | 0.6431 | 0.6233 | 0.6052 | 0.5888 | 0.5739 | 0.5601 | 0.5475 | 0.5359 | 0.5251 | 0.515 | 0.5056 | 0.4968 | 0.4886 | 0.4808 | 0.4734 | 0.4643 | 0.459 | 0.4542 | 0.4493 | 0.445 | 0.4407 | 0.4366 | 0.4328 | 0.4291 | 0.4254 | 0.422 | 0.4188 | 0.4156 | 0.4127 | 0.4096 | 0.4068 | 0.404 | 0.4015 | 0.3989 | 0.3964 | 0.394 | 0.3917 | 0.3894 | 0.3872 | 0.385 | 0.383 | 0.3808 | 0.3789 | 0.377 | 0.3751
2 |  | 0 | 0.1677 | 0.2413 | 0.2896 | 0.3031 | 0.3164 | 0.3244 | 0.3291 | 0.3315 | 0.3325 | 0.3325 | 0.3318 | 0.3306 | 0.329 | 0.3273 | 0.3253 | 0.3232 | 0.3211 | 0.3185 | 0.3156 | 0.3126 | 0.3098 | 0.3069 | 0.3043 | 0.3018 | 0.2992 | 0.2968 | 0.2944 | 0.2921 | 0.2898 | 2876 | 0.2854 | 0.2834 | 0.2813 | 0.2794 | 0.2774 | 0.2755 | 0.2737 | 0.2719 | 0.2701 | 0.2684 | 0.2667 | 0.2651 | 0.2635 | 0.262 | 0.2604 | 0.2589 | 0.2574
3 |  |  |  | 0 | 0.0875 | 0.1401 | 0.1743 | 0.1976 | 0.2141 | 0.226 | 0.2347 | 0.2412 | 0.246 | 0.2495 | 0.2521 | 0.254 | 0.2553 | 0.2561 | 0.2565 | 0.2578 | 0.2571 | 0.2563 | 0.2554 | 0.2543 | 0.2533 | 0.2522 | 0.251 | 0.2499 | 0.2487 | 0.2475 | 0.2462 | 0.2451 | 0.2439 | 0.2427 | 0.2415 | 0.2403 | 0.2391 | 0.238 | 0.2368 | 0.2357 | 0.2345 | 0.2334 | 0.2323 | 0.2313 | 0.2302 | 0.2291 | 0.2281 | 0.2271 | 0.226
4 | [5 empty] | 0 | 0.0561 | 0.0947 | 0.1224 | 0.1429 | 0.1586 | 0.1707 | 0.1802 | 0.1878 | 0.1939 | 0.1988 | 0.2027 | 0.2059 | 0.2085 | 0.2119 | 0.2131 | 0.2139 | 0.2145 | 0.2148 | 0.2151 | 0.2152 | 0.2151 | 0.215 | 0.2148 | 0.2145 | 0.2141 | 0.2137 | 0.2132 | 0.2127 | 0.2121 | 0.2116 | 0.211 | 0.2104 | 0.2098 | 0.2091 | 0.2085 | 0.2078 | 0.2072 | 0.2065 | 0.2058 | 0.2052 | 0.2045 | 0.2038 | 0.2032
5 | [7 empty] | 0 | 0.0399 | 0.0695 | 0.0922 | 0.1099 | 0.124 | 0.1353 | 0.1447 | 0.1524 | 0.1587 | 0.1641 | 0.1686 | 0.1736 | 0.1764 | 0.1787 | 0.1807 | 0.1822 | 0.1836 | 0.1848 | 0.1857 | 0.1864 | 0.187 | 0.1874 | 0.1878 | 0.188 | 0.1882 | 0.1883 | 0.1883 | 0.1883 | 0.1881 | 0.188 | 0.1878 | 0.1876 | 0.1874 | 0.1871 | 0.1868 | 0.1865 | 0.1862 | 0.1859 | 0.1855 | 0.1851 | 0.1847
6 | [9 empty] | 0 | 0.0303 | 0.0539 | 0.0727 | 0.088 | 0.1005 | 0.1109 | 0.1197 | 0.1271 | 0.1334 | 0.1399 | 0.1443 | 0.148 | 0.1512 | 0.1539 | 0.1563 | 0.1584 | 0.1601 | 0.1616 | 0.163 | 0.1641 | 0.1651 | 0.166 | 0.1667 | 0.1673 | 0.1678 | 0.1683 | 0.1686 | 0.1689 | 0.1691 | 0.1693 | 0.1694 | 0.1695 | 0.1695 | 0.1695 | 0.1695 | 0.1695 | 0.1693 | 0.1692 | 0.1691
7 | [11 empty] | 0 | 0.024 | 0.0433 | 0.0593 | 0.0725 | 0.0837 | 0.0932 | 0.1013 | 0.1092 | 0.115 | 0.1201 | 0.1245 | 0.1283 | 0.1316 | 0.1346 | 0.1372 | 0.1395 | 0.1415 | 0.1433 | 0.1449 | 0.1463 | 0.1475 | 0.1487 | 0.1496 | 0.1505 | 0.1513 | 0.152 | 0.1526 | 0.1531 | 0.1535 | 0.1539 | 0.1542 | 0.1545 | 0.1548 | 0.155 | 0.1551 | 0.1553 | 0.1554
8 | [8 empty] | -0.0021652 7: 0; -0.0021652 8: 0.0196; -0.0021652 9: 0.0359 | 0.0496 | 0.0612 | 0.0711 | 0.0804 | 0.0878 | 0.0941 | 0.0997 | 0.1046 | 0.1089 | 0.1128 | 0.1162 | 0.1192 | 0.1219 | 0.1243 | 0.1265 | 0.1284 | 0.1301 | 0.1317 | 0.1331 | 0.1344 | 0.1356 | 0.1366 | 0.1376 | 0.1384 | 0.1392 | 0.1398 | 0.1405 | 0.141 | 0.1415 | 0.142 | 0.1423 | 0.1427 | 0.143
9 | [8 empty] | -0.0021652 9: 0 | 0.0163 | 0.0303 | 0.0422 | 0.053 | 0.0618 | 0.0696 | 0.0764 | 0.0823 | 0.0876 | 0.0923 | 0.0965 | 0.1002 | 0.1036 | 0.1066 | 0.1093 | 0.1116 | 0.114 | 0.116 | 0.1179 | 0.1196 | 0.1211 | 0.1225 | 0.1237 | 0.1249 | 0.1259 | 0.1269 | 0.1278 | 0.1286 | 0.1293 | 0.13 | 0.1306 | 0.1312 | 0.1317
10 | [17 empty] | 0 | 0.014 | 0.0263 | 0.0368 | 0.0459 | 0.0539 | 0.061 | 0.0672 | 0.0728 | 0.0778 | 0.0822 | 0.0862 | 0.0899 | 0.0931 | 0.0961 | 0.0988 | 0.1013 | 0.1036 | 0.1056 | 0.1075 | 0.1092 | 0.1108 | 0.1123 | 0.1136 | 0.1149 | 0.116 | 0.117 | 0.118 | 0.1189 | 0.1197 | 0.1205 | 0.1212
11 | [19 empty] | 0 | 0.0122 | 0.0228 | 0.0321 | 0.0403 | 0.0476 | 0.054 | 0.0598 | 0.065 | 0.0697 | 0.0739 | 0.0777 | 0.0812 | 0.0844 | 0.0873 | 0.09 | 0.0924 | 0.0947 | 0.0967 | 0.0986 | 0.1004 | 0.102 | 0.1035 | 0.1049 | 0.1062 | 0.1073 | 0.1085 | 0.1095 | 0.1105 | 0.1113
12 | [21 empty] | 0 | 0.0107 | 0.02 | 0.0284 | 0.0358 | 0.0424 | 0.0483 | 0.0537 | 0.0585 | 0.0629 | 0.0669 | 0.0706 | 0.0739 | 0.077 | 0.0798 | 0.0824 | 0.0848 | 0.087 | 0.0891 | 0.0909 | 0.0927 | 0.0943 | 0.0959 | 0.0972 | 0.0986 | 0.0998 | 0.101 | 0.102
13 | [23 empty] | 0 | 0.0094 | 0.0178 | 0.0253 | 0.032 | 0.0381 | 0.0435 | 0.0485 | 0.053 | 0.0572 | 0.061 | 0.0645 | 0.0677 | 0.0706 | 0.0733 | 0.0759 | 0.0782 | 0.0804 | 0.0824 | 0.0842 | 0.086 | 0.0876 | 0.0892 | 0.0906 | 0.0919 | 0.0932
14 | [25 empty] | 0 | 0.0084 | 0.0159 | 0.0227 | 0.0289 | 0.0344 | 0.0395 | 0.0441 | 0.0484 | 0.0523 | 0.0559 | 0.0592 | 0.0622 | 0.0651 | 0.0677 | 0.0701 | 0.0724 | 0.0745 | 0.0765 | 0.0783 | 0.0801 | 0.0817 | 0.0832 | 0.0846
15 | [27 empty] | 0 | 0.0076 | 0.0144 | 0.0206 | 0.0262 | 0.0314 | 0.0361 | 0.0404 | 0.0444 | 0.0481 | 0.0515 | 0.0546 | 0.0575 | 0.0602 | 0.0628 | 0.0651 | 0.0673 | 0.0694 | 0.0713 | 0.0731 | 0.0748 | 0.0764
16 | [29 empty] | 0 | 0.0068 | 0.0131 | 0.0187 | 0.0239 | 0.0287 | 0.0331 | 0.0372 | 0.0409 | 0.0444 | 0.0476 | 0.0506 | 0.0534 | 0.056 | 0.0584 | 0.0607 | 0.0628 | 0.0648 | 0.0667 | 0.0685
17 | [31 empty] | 0 | 0.0062 | 0.0119 | 0.0172 | 0.022 | 0.0264 | 0.0305 | 0.0343 | 0.0379 | 0.0411 | 0.0442 | 0.0471 | 0.0497 | 0.0522 | 0.0546 | 0.0568 | 0.0588 | 0.0608
18 | [33 empty] | 0 | 0.0057 | 0.011 | 0.0158 | 0.0203 | 0.0244 | 0.0283 | 0.0318 | 0.0352 | 0.0383 | 0.0412 | 0.0439 | 0.0465 | 0.0489 | 0.0511 | 0.0532
19 | [35 empty] | 0 | 0.0053 | 0.0101 | 0.0146 | 0.0188 | 0.0227 | 0.0263 | 0.0296 | 0.0328 | 0.0357 | 0.0385 | 0.0411 | 0.0436 | 0.0459
20 | [37 empty] | 0 | 0.0049 | 0.0094 | 0.0136 | 0.0175 | 0.0211 | 0.0245 | 0.0277 | 0.0307 | 0.0335 | 0.0361 | 0.0386
21 | [39 empty] | 0 | 0.0045 | 0.0087 | 0.0126 | 0.0163 | 0.0197 | 0.0229 | 0.0259 | 0.0288 | 0.0314
22 | [41 empty] | 0 | 0.0042 | 0.0081 | 0.0118 | 0.0153 | 0.0185 | 0.0215 | 0.0244
23 | [43 empty] | 0 | 0.0039 | 0.0076 | 0.0111 | 0.0143 | 0.0174
24 | [45 empty] | 0 | 0.0037 | 0.0071 | 0.0104
25 | [47 empty] | 0 | 0.0035
W Percentage Table
n | W alpha
| 0.01 | 0.02 | 0.05 | 0.1 | 0.5
3 | 0.753 | 0.756 | 0.767 | 0.789 | 0.959
4 | 0.687 | 0.707 | 0.748 | 0.792 | 0.935
5 | 0.686 | 0.715 | 0.762 | 0.806 | 0.927
6 | 0.713 | 0.743 | 0.788 | 0.826 | 0.927
7 | 0.73 | 0.76 | 0.803 | 0.838 | 0.928
8 | 0.749 | 0.778 | 0.818 | 0.851 | 0.932
9 | 0.764 | 0.791 | 0.829 | 0.859 | 0.935
10 | 0.781 | 0.806 | 0.842 | 0.869 | 0.938
11 | 0.792 | 0.817 | 0.85 | 0.876 | 0.94
12 | 0.805 | 0.828 | 0.859 | 0.883 | 0.943
13 | 0.814 | 0.837 | 0.866 | 0.889 | 0.945
14 | 0.825 | 0.846 | 0.874 | 0.895 | 0.947
15 | 0.835 | 0.855 | 0.881 | 0.901 | 0.95
16 | 0.844 | 0.863 | 0.887 | 0.906 | 0.952
17 | 0.851 | 0.869 | 0.892 | 0.91 | 0.954
18 | 0.858 | 0.874 | 0.897 | 0.914 | 0.956
19 | 0.863 | 0.879 | 0.901 | 0.917 | 0.957
20 | 0.868 | 0.884 | 0.905 | 0.92 | 0.959
21 | 0.873 | 0.888 | 0.908 | 0.923 | 0.96
22 | 0.878 | 0.892 | 0.911 | 0.926 | 0.961
23 | 0.881 | 0.895 | 0.914 | 0.928 | 0.962
24 | 0.884 | 0.898 | 0.916 | 0.93 | 0.963
25 | 0.886 | 0.901 | 0.918 | 0.931 | 0.964
26 | 0.891 | 0.904 | 0.92 | 0.933 | 0.965
27 | 0.894 | 0.906 | 0.923 | 0.935 | 0.965
28 | 0.896 | 0.908 | 0.924 | 0.936 | 0.966
29 | 0.898 | 0.91 | 0.926 | 0.937 | 0.966
30 | 0.9 | 0.912 | 0.927 | 0.939 | 0.967
31 | 0.902 | 0.914 | 0.929 | 0.94 | 0.967
32 | 0.904 | 0.915 | 0.93 | 0.941 | 0.968
33 | 0.906 | 0.917 | 0.931 | 0.942 | 0.968
34 | 0.908 | 0.919 | 0.933 | 0.943 | 0.969
35 | 0.91 | 0.92 | 0.934 | 0.944 | 0.969
36 | 0.912 | 0.922 | 0.935 | 0.945 | 0.97
37 | 0.914 | 0.924 | 0.936 | 0.946 | 0.97
38 | 0.916 | 0.925 | 0.938 | 0.947 | 0.971
39 | 0.917 | 0.927 | 0.939 | 0.948 | 0.971
40 | 0.919 | 0.928 | 0.94 | 0.949 | 0.972
41 | 0.92 | 0.929 | 0.941 | 0.95 | 0.972
42 | 0.922 | 0.93 | 0.942 | 0.951 | 0.972
43 | 0.923 | 0.932 | 0.943 | 0.951 | 0.973
44 | 0.924 | 0.933 | 0.944 | 0.952 | 0.973
45 | 0.926 | 0.934 | 0.945 | 0.953 | 0.973
46 | 0.927 | 0.935 | 0.945 | 0.953 | 0.974
47 | 0.928 | 0.936 | 0.946 | 0.954 | 0.974
48 | 0.929 | 0.937 | 0.947 | 0.954 | 0.974
49 | 0.929 | 0.937 | 0.947 | 0.955 | 0.974
50 | 0.93 | 0.938 | 0.947 | 0.955 | 0.974
W Test Calculated
d= | 34.6206
k= | 7 | Acecpt Normal or Lognormal?
w= | 43.0116 | 0.881 | Yes
W (LN DATA)= | 104.0566 | 0.881 | Yes
i | ai | xn-i+1 | xi | ai(xn-i+1-xi) | LN(xn-i+1) | LN(xi) | ai(LNxn-i+1-LN(xi)
1 | 0.515 | 5.5 | 0.01 | 2.8274 | 1.7047 | -4.6052 | 3.2496
2 | 0.3306 | 4.5 | 0.01 | 1.4844 | 1.5041 | -4.6052 | 2.0197
3 | 0.2495 | 3.5 | 0.01 | 0.87075 | 1.2528 | -4.6052 | 1.4616
4 | 0.1878 | 3 | 1.2 | 0.33804 | 1.0986 | 0.18232 | 0.17208
5 | 0.1353 | 2.8 | 1.8 | 0.1353 | 1.0296 | 0.58779 | 0.05978
6 | 0.088 | 2.5 | 2 | 0.044 | 0.91629 | 0.69315 | 0.019637
7 | 0.0433 | 2.5 | 2.2 | 0.01299 | 0.91629 | 0.78846 | 0.0055352
0 | #N/A | #VALUE! | #VALUE! | 0 | #VALUE! | #VALUE! | 0
1 | 0.515 | 5.5 | 0.01 | 2.8274 | 1.7047 | -4.6052 | 3.2496
2 | 0.3306 | 4.5 | 0.01 | 1.4844 | 1.5041 | -4.6052 | 2.0197
3 | 0.2495 | 3.5 | 0.01 | 0.87075 | 1.2528 | -4.6052 | 1.4616
4 | 0.1878 | 3 | 1.2 | 0.33804 | 1.0986 | 0.18232 | 0.17208
5 | 0.1353 | 2.8 | 1.8 | 0.1353 | 1.0296 | 0.58779 | 0.05978
6 | 0.088 | 2.5 | 2 | 0.044 | 0.91629 | 0.69315 | 0.019637
7 | 0.0433 | 2.5 | 2.2 | 0.01299 | 0.91629 | 0.78846 | 0.0055352
0 | #N/A | #VALUE! | #VALUE! | 0 | #VALUE! | #VALUE! | 0
1 | 0.515 | 5.5 | 0.01 | 2.8274 | 1.7047 | -4.6052 | 3.2496
2 | 0.3306 | 4.5 | 0.01 | 1.4844 | 1.5041 | -4.6052 | 2.0197
3 | 0.2495 | 3.5 | 0.01 | 0.87075 | 1.2528 | -4.6052 | 1.4616
4 | 0.1878 | 3 | 1.2 | 0.33804 | 1.0986 | 0.18232 | 0.17208
5 | 0.1353 | 2.8 | 1.8 | 0.1353 | 1.0296 | 0.58779 | 0.05978
6 | 0.088 | 2.5 | 2 | 0.044 | 0.91629 | 0.69315 | 0.019637
7 | 0.0433 | 2.5 | 2.2 | 0.01299 | 0.91629 | 0.78846 | 0.0055352
0 | #N/A | #VALUE! | #VALUE! | 0 | #VALUE! | #VALUE! | 0
1 | 0.515 | 5.5 | 0.01 | 2.8274 | 1.7047 | -4.6052 | 3.2496
2 | 0.3306 | 4.5 | 0.01 | 1.4844 | 1.5041 | -4.6052 | 2.0197
3 | 0.2495 | 3.5 | 0.01 | 0.87075 | 1.2528 | -4.6052 | 1.4616
4 | 0.1878 | 3 | 1.2 | 0.33804 | 1.0986 | 0.18232 | 0.17208
5 | 0.1353 | 2.8 | 1.8 | 0.1353 | 1.0296 | 0.58779 | 0.05978
6 | 0.088 | 2.5 | 2 | 0.044 | 0.91629 | 0.69315 | 0.019637
7 | 0.0433 | 2.5 | 2.2 | 0.01299 | 0.91629 | 0.78846 | 0.0055352
0 | #N/A | #VALUE! | #VALUE! | 0 | #VALUE! | #VALUE! | 0
1 | 0.515 | 5.5 | 0.01 | 2.8274 | 1.7047 | -4.6052 | 3.2496
2 | 0.3306 | 4.5 | 0.01 | 1.4844 | 1.5041 | -4.6052 | 2.0197
3 | 0.2495 | 3.5 | 0.01 | 0.87075 | 1.2528 | -4.6052 | 1.4616
4 | 0.1878 | 3 | 1.2 | 0.33804 | 1.0986 | 0.18232 | 0.17208
5 | 0.1353 | 2.8 | 1.8 | 0.1353 | 1.0296 | 0.58779 | 0.05978
6 | 0.088 | 2.5 | 2 | 0.044 | 0.91629 | 0.69315 | 0.019637
7 | 0.0433 | 2.5 | 2.2 | 0.01299 | 0.91629 | 0.78846 | 0.0055352
0 | #N/A | #VALUE! | #VALUE! | 0 | #VALUE! | #VALUE! | 0
1 | 0.515 | 5.5 | 0.01 | 2.8274 | 1.7047 | -4.6052 | 3.2496
2 | 0.3306 | 4.5 | 0.01 | 1.4844 | 1.5041 | -4.6052 | 2.0197
3 | 0.2495 | 3.5 | 0.01 | 0.87075 | 1.2528 | -4.6052 | 1.4616
4 | 0.1878 | 3 | 1.2 | 0.33804 | 1.0986 | 0.18232 | 0.17208
5 | 0.1353 | 2.8 | 1.8 | 0.1353 | 1.0296 | 0.58779 | 0.05978
6 | 0.088 | 2.5 | 2 | 0.044 | 0.91629 | 0.69315 | 0.019637
7 | 0.0433 | 2.5 | 2.2 | 0.01299 | 0.91629 | 0.78846 | 0.0055352
0 | #N/A | #VALUE! | #VALUE! | 0 | #VALUE! | #VALUE! | 0
1 | 0.515 | 5.5 | 0.01 | 2.8274 | 1.7047 | -4.6052 | 3.2496
2 | 0.3306 | 4.5 | 0.01 | 1.4844 | 1.5041 | -4.6052 | 2.0197
|  |  | SUM = | 38.5887 |  | SUM= | 47.1968
Note on T1: The material embodied on this software is provided "as-is" and without warranty of any kind, expressed, implied or otherwise, including without limitation any warranty of merchantability or fitness for a particular purpose. In no event shall John R. Mulhausen, Ph.D., CIH, or the American Indus-trial Hygiene Asso-ciation (AIHA) be liable for any direct, indirect, special, incidental, or conse-quential damages of any kind, or any damages whatsoever, including without limitation loss of profit, loss of use, savings or revenue, or the claims of third parties, whether or not John Mulhausen or the AIHA has been advised of the possibility of such loss, however caused, and on any theory of liability, arising out of or in connection with the possession, use, or performance of this software.

## 中文版
工業衛生統計 | [19 empty] | For trial and testing only - Please do not distribute
資料描述
職業暴露標準 | [17 empty] | 描述性統計
5 | [17 empty] | 樣本數 (n) | 4
|  |  | Lognormal Plot "Y Scale" |  | Normal Plot "Y Scale" |  | DATA FOR BEST FIT LINE | LN data vs Probit for best fit line | [9 empty] | 最大值 (max) | 5
測定值 |  | Plot Position | X Axis | Y Axis | X Axis | Y Axis | X | PLOT POS. 2 (NEEDED FOR SLOPE OF LINE) - Adjusted Plot Position | > OEL ? | LN(Data) |  | (x-mean)2 | (y-meany)2 |  |  |  |  | 最小值 (min) | 1
(最大樣本數 50) |  | 3.8497 | 10 | 7.33 | 5 | 7.33 | 1 | 4.1584 | 0 | 0 |  | 5.0625 | 0.0064451 |  |  |  |  | 資料範圍 | 4
不可有"小於,<" |  | 4.6814 | 10 | 7.05 | 5 | 7.05 | 3 | 4.7467 | 0 | 1.0986 |  | 0.0625 | 1.037 |  |  |  |  | 大於職業暴露標準百分比 (%>OEL) | 0
或"大於,>"的值 |  | 6.1503 | 10 | 6.645 | 5 | 6.645 | 4 | 5.2533 | 0 | 1.3863 |  | 3.0625 | 1.7057 |  |  |  |  | 平均值 | 3.25
1 |  | 5.3186 | 10 | 6.28 | 5 | 6.28 | 5 | 5.8416 | 0 | 1.6094 |  | 0.5625 | 2.3383 |  |  |  |  | 中位數 | 3.5
3 |  | #VALUE! | 10 | 6 | 5 | 6 | 0 | 0 | 0 | 0 |  | 0 | 0.0064451 |  |  |  |  | 標準差 (s) | 1.7078
5 |  | #VALUE! | 10 | 5.67 | 5 | 5.67 | 0 | 0 | 0 | 0 |  | 0 | 0.0064451 |  |  |  |  | 對數轉換(LN)後資料之平均值 | 0.080281
4 |  | #VALUE! | 10 | 5 | 5 | 5 | 0 | 0 | 0 | 0 |  | 0 | 0.0064451 |  |  |  |  | 對數轉換(LN)後資料之標準差 | 0.32834
|  | #VALUE! | 10 | 4.33 | 5 | 4.33 | 0 | 0 | 0 | 0 |  | 0 | 0.0064451 |  |  |  |  | 幾何平均值 (GM) | 1.0836
|  | #VALUE! | 10 | 4 | 5 | 4 | 0 | 0 | 0 | 0 |  | 0 | 0.0064451 |  |  |  |  | 幾何標準差 (GSD) | 1.3887
|  | #VALUE! | 10 | 3.72 | 5 | 3.72 | 0 | 0 | 0 | 0 |  | 0 | 0.0064451
|  | #VALUE! | 10 | 3.355 | 5 | 3.355 | 0 | 0 | 0 | 0 |  | 0 | 0.0064451 |  |  |  |  | 分布適合度檢定
|  | #VALUE! | 10 | 2.95 | 5 | 2.95 | 0 | 0 | 0 | 0 |  | 0 | 0.0064451 |  |  |  |  | 對數轉換(LN)後資料之W-test | 1190.4995
|  | #VALUE! | 10 | 2.67 | 5 | 2.67 | 0 | 0 | 0 | 0 |  | 0 | 0.0064451 |  |  |  |  | 對數常態 (a = 0.05)? | Yes
|  | #VALUE! |  |  |  |  | 0 | 0 | 0 | 0 |  | 0 | 0.0064451
|  | #VALUE! |  |  |  |  | 0 | 0 | 0 | 0 |  | 0 | 0.0064451 |  |  |  |  | 資料之W-test | 280.9401
|  | #VALUE! |  |  |  |  | 0 | 0 | 0 | 0 |  | 0 | 0.0064451 |  |  |  |  | 常態 (a = 0.05)? | Yes
|  | #VALUE! |  |  |  |  | 0 | 0 | 0 | 0 |  | 0 | 0.0064451
|  | #VALUE! |  |  |  |  | 0 | 0 | 0 | 0 |  | 0 | 0.0064451 |  |  |  |  | 對數常態參數統計
|  | #VALUE! |  |  |  |  | 0 | 0 | 0 | 0 |  | 0 | 0.0064451 |  |  |  |  | 估計之算數平均值 - MVUE | 1.1279
|  | #VALUE! |  |  |  |  | 0 | 0 | 0 | 0 |  | 0 | 0.0064451 |  |  |  |  | LCL1,95% - Land's "Exact" | 0.8333
|  | #VALUE! |  |  |  |  | 0 | 0 | 0 | 0 |  | 0 | 0.0064451 |  |  |  |  | UCL1,95% - Land's "Exact" | 1.9756
|  | #VALUE! |  |  |  |  | 0 | 0 | 0 | 0 |  | 0 | 0.0064451 |  |  |  |  | 95百分位數 | 1.8597
|  | #VALUE! |  |  |  |  | 0 | 0 | 0 | 0 |  | 0 | 0.0064451 |  |  |  |  | UTL95%,95% | 5.8684
|  | #VALUE! |  |  |  |  | 0 | 0 | 0 | 0 |  | 0 | 0.0064451 |  |  |  |  | 大於職業暴露標準百分比 (%>OEL) | 0.00016024
|  | #VALUE! |  |  |  |  | 0 | 0 | 0 | 0 |  | 0 | 0.0064451 |  |  |  |  | LCL1,95% %>OEL | <0.1
|  | #VALUE! |  |  |  |  | 0 | 0 | 0 | 0 |  | 0 | 0.0064451 |  |  |  |  | UCL1,95% %>OEL | 7.131
|  | #VALUE! |  |  |  |  | 0 | 0 | 0 | 0 |  | 0 | 0.0064451
|  | #VALUE! |  |  |  |  | 0 | 0 | 0 | 0 |  | 0 | 0.0064451 |  |  |  |  | 常態參數統計
|  | #VALUE! |  |  |  |  | 0 | 0 | 0 | 0 |  | 0 | 0.0064451 |  |  |  |  | 平均值 | 3.25
|  | #VALUE! |  |  |  |  | 0 | 0 | 0 | 0 |  | 0 | 0.0064451 |  |  |  |  | LCL1,95% - t statistics | 1.2404
|  | #VALUE! |  |  |  |  | 0 | 0 | 0 | 0 |  | 0 | 0.0064451 |  |  |  |  | UCL1,95% - t statistics | 5.2596
|  | #VALUE! |  |  |  |  | 0 | 0 | 0 | 0 |  | 0 | 0.0064451 |  |  |  |  | 95百分位數 - Z | 6.0594
|  | #VALUE! |  |  |  |  | 0 | 0 | 0 | 0 |  | 0 | 0.0064451 |  |  |  |  | UTL95%,95% | 12.0368
|  | #VALUE! |  |  |  |  | 0 | 0 | 0 | 0 |  | 0 | 0.0064451 |  |  |  |  | 大於職業暴露標準百分比 (%>OEL) | 15.2754
|  | #VALUE! |  |  |  |  | 0 | 0 | 0 | 0 |  | 0 | 0.0064451
|  | #VALUE! |  |  |  |  | 0 | 0 | 0 | 0 |  | 0 | 0.0064451
|  | #VALUE! |  |  |  |  | 0 | 0 | 0 | 0 |  | 0 | 0.0064451
|  | #VALUE! |  |  |  |  | 0 | 0 | 0 | 0 |  | 0 | 0.0064451
|  | #VALUE! |  |  |  |  | 0 | 0 | 0 | 0 |  | 0 | 0.0064451
|  | #VALUE! |  |  |  |  | 0 | 0 | 0 | 0 |  | 0 | 0.0064451
|  | #VALUE! |  |  |  |  | 0 | 0 | 0 | 0 |  | 0 | 0.0064451
|  | #VALUE! |  |  |  |  | 0 | 0 | 0 | 0 |  | 0 | 0.0064451
|  | #VALUE! |  |  |  |  | 0 | 0 | 0 | 0 |  | 0 | 0.0064451
|  | #VALUE! |  |  |  |  | 0 | 0 | 0 | 0 |  | 0 | 0.0064451
|  | #VALUE! |  |  |  |  | 0 | 0 | 0 | 0 |  | 0 | 0.0064451
|  | #VALUE! |  |  |  |  | 0 | 0 | 0 | 0 |  | 0 | 0.0064451
|  | #VALUE! |  |  |  |  | 0 | 0 | 0 | 0 |  | 0 | 0.0064451
|  | #VALUE! |  |  |  |  | 0 | 0 | 0 | 0 |  | 0 | 0.0064451
|  | #VALUE! |  |  |  |  | 0 | 0 | 0 | 0 |  | 0 | 0.0064451
|  | #VALUE! |  |  |  |  | 0 | 0 | 0 | 0 |  | 0 | 0.0064451
|  | #VALUE! |  |  |  |  | 0 | 0 | 0 | 0 |  | 0 | 0.0064451
[11 empty] | SUM | 8.75 | 5.3904
[9 empty] | 10 | 0
[21 empty] | Least Squares Raw Data |  |  |  | New Plot Point Attempt
[21 empty] | Slope | 1.3321 |  |  | X | Y
[21 empty] | Y Intercept | 0.052608 |  | Scale intercept | 5 | 6.713
[24 empty] | Lowest Value | 1 | 1.3847
[21 empty] | Plot Points | X | Y
[22 empty] | 1.8373 | 2.5 | these are low and high probits for Y
[22 empty] | 5.4632 | 7.33
|  | Find Max nearest multiple of 10 for log-prob plot Y axis | [9 empty] | Ranked Data for Better Plot
Data for plot |  |  | Determine Y cross Point |  |  |  |  | No. | Plot Data | Z Value |  | Ni | Xi (Ranked) | Z Value | Plot Position |  |  | Plotting Position | Data Rank |  | Least Squares LN(Data)
1 |  |  | 5 |  |  |  |  | 1 | 1 | 3.8497 |  | 1 | 1 | 4.1584 | 0.2 |  |  | 0.125 | 1 |  | Slope | 3.7648
3 |  | 0.0001 | 0 |  |  |  |  | 2 | 3 | 4.6814 |  | 2 | 3 | 4.7467 | 0.4 |  |  | 0.375 | 2 |  | Y Intercept | 0.089915
5 |  | 0.001 | 0 |  |  |  |  | 3 | 5 | 6.1503 |  | 3 | 4 | 5.2533 | 0.6 |  |  | 0.875 | 4
4 |  | 0.01 | 0 |  |  |  |  | 4 | 4 | 5.3186 |  | 4 | 5 | 5.8416 | 0.8 |  |  | 0.625 | 3 |  | Plot Points | X | Y | LN(X)
0 |  | 0.1 | 0 |  |  |  |  | 0 | #N/A | #VALUE! |  | 5 | #N/A | #N/A | #N/A |  |  | #VALUE! | #VALUE! |  | X1= | 1.8968 | 2.5 | 0.64017
0 |  | 1 | 0 |  |  |  |  | 0 | #N/A | #VALUE! |  | 6 | #N/A | #N/A | #N/A |  |  | #VALUE! | #VALUE! |  | X2= | 6.8422 | 7.33 | 1.9231
0 |  | 10 | 10 |  |  |  |  | 0 | #N/A | #VALUE! |  | 7 | #N/A | #N/A | #N/A |  |  | #VALUE! | #VALUE!
0 |  | 100 | 0 |  |  |  |  | 0 | #N/A | #VALUE! |  | 8 | #N/A | #N/A | #N/A |  |  | #VALUE! | #VALUE!
0 |  | 1000 | 0 |  |  |  |  | 0 | #N/A | #VALUE! |  | 9 | #N/A | #N/A | #N/A |  |  | #VALUE! | #VALUE! | [5 empty] | PEP |  |  |  | UTL - Lognormal |  | UTL - Normal
0 |  | 10000 | 0 |  |  |  |  | 0 | #N/A | #VALUE! |  | 10 | #N/A | #N/A | #N/A |  |  | #VALUE! | #VALUE! |  | Calculate MVUE |  | Check calc |  | Z (95%) | 1.6449 |  |  | n | 4 | n | 4
0 |  |  | 10 |  |  |  |  | 0 | #N/A | #VALUE! |  | 11 | #N/A | #N/A | #N/A |  |  | #VALUE! | #VALUE! |  | Mean Ln(Data) | 0.080281 |  |  | G | 4.6572 | 1 |  | Mean (ln x) | 0.080281 | Mean | 3.25
0 | [7 empty] | 0 | #N/A | #VALUE! |  | 12 | #N/A | #N/A | #N/A |  |  | #VALUE! | #VALUE! |  | SD Ln(Data) | 0.32834 |  |  | A | -0.16961 |  |  | SD (ln x) | 0.32834 | SD | 1.7078
0 | [7 empty] | 0 | #N/A | #VALUE! |  | 13 | #N/A | #N/A | #N/A |  |  | #VALUE! | #VALUE! |  | n | 4 |  |  | B | 3.1428 |  |  | K | 5.145 | K | 5.145
0 | [7 empty] | 0 | #N/A | #VALUE! |  | 14 | #N/A | #N/A | #N/A |  |  | #VALUE! | #VALUE! |  | SD^2/2 | 0.053904 |  |  | C | -6.4307 |  |  | UTL= | 5.8684 | UTL= | 12.0368
0 | [7 empty] | 0 | #N/A | #VALUE! |  | 15 | #N/A | #N/A | #N/A |  |  | #VALUE! | #VALUE! |  |  | 1 | 1
0 | [7 empty] | 0 | #N/A | #VALUE! |  | 16 | #N/A | #N/A | #N/A |  |  | #VALUE! | #VALUE! |  | term 1 | 0.040428 | 0.040428 |  | B^2 | 9.877
0 | [7 empty] | 0 | #N/A | #VALUE! |  | 17 | #N/A | #N/A | #N/A |  |  | #VALUE! | #VALUE! |  | term 2 | 0.00049032 | 0.00049032 |  | 4AC | 4.3629 | 9.877
0 | [7 empty] | 0 | #N/A | #VALUE! |  | 18 | #N/A | #N/A | #N/A |  |  | #VALUE! | #VALUE! |  | term 3 | 2.8318e-06 | 2.8318e-06 |  | SQRT(B^2-4AC) | 2.3482 | 5.5142
0 | [7 empty] | 0 | #N/A | #VALUE! |  | 19 | #N/A | #N/A | #N/A |  |  | #VALUE! | #VALUE! |  | term 4 | 9.5402e-09 | 9.5402e-09 |  | 2A | -0.33922
0 | [7 empty] | 0 | #N/A | #VALUE! |  | 20 | #N/A | #N/A | #N/A |  |  | #VALUE! | #VALUE! |  | term 5 | 2.1037e-11 | 2.1037e-11 |  | U (UCL95%) | 16.187 | 2.3423
0 | [7 empty] | 0 | #N/A | #VALUE! |  | 21 | #N/A | #N/A | #N/A |  |  | #VALUE! | #VALUE! |  | term 6 |  | 3.2711e-14 |  | PEP (UCL95%) | 0 | 0.95836 |  | K FACTOR TABLE
0 | [7 empty] | 0 | #N/A | #VALUE! |  | 22 | #N/A | #N/A | #N/A |  |  | #VALUE! | #VALUE! |  | sum | 1.0409 | 1.0409 | [5 empty] | n | K (95, 95)
0 | [7 empty] | 0 | #N/A | #VALUE! |  | 23 | #N/A | #N/A | #N/A |  |  | #VALUE! | #VALUE! |  | MVUE | 1.1279 | 1.1279 | [5 empty] | 3 | 7.655
0 | [7 empty] | 0 | #N/A | #VALUE! |  | 24 | #N/A | #N/A | #N/A |  |  | #VALUE! | #VALUE! | [9 empty] | 4 | 5.145
0 | [7 empty] | 0 | #N/A | #VALUE! |  | 25 | #N/A | #N/A | #N/A |  |  | #VALUE! | #VALUE! |  | MLE | 1.1436 | 1.1436 | [5 empty] | 5 | 4.202
0 | [7 empty] | 0 | #N/A | #VALUE! |  | 26 | #N/A | #N/A | #N/A |  |  | #VALUE! | #VALUE! | [9 empty] | 6 | 3.707
0 | [7 empty] | 0 | #N/A | #VALUE! |  | 27 | #N/A | #N/A | #N/A |  |  | #VALUE! | #VALUE! | [9 empty] | 7 | 3.399
0 | [7 empty] | 0 | #N/A | #VALUE! |  | 28 | #N/A | #N/A | #N/A |  |  | #VALUE! | #VALUE! | [9 empty] | 8 | 3.188
0 | [7 empty] | 0 | #N/A | #VALUE! |  | 29 | #N/A | #N/A | #N/A |  |  | #VALUE! | #VALUE! | [9 empty] | 9 | 3.031
0 | [7 empty] | 0 | #N/A | #VALUE! |  | 30 | #N/A | #N/A | #N/A |  |  | #VALUE! | #VALUE! | [9 empty] | 10 | 2.911
0 | [7 empty] | 0 | #N/A | #VALUE! |  | 31 | #N/A | #N/A | #N/A |  |  | #VALUE! | #VALUE! | [9 empty] | 11 | 2.815
0 | [7 empty] | 0 | #N/A | #VALUE! |  | 32 | #N/A | #N/A | #N/A |  |  | #VALUE! | #VALUE! | [9 empty] | 12 | 2.736
0 | [7 empty] | 0 | #N/A | #VALUE! |  | 33 | #N/A | #N/A | #N/A |  |  | #VALUE! | #VALUE! | [9 empty] | 13 | 2.67
0 | [7 empty] | 0 | #N/A | #VALUE! |  | 34 | #N/A | #N/A | #N/A |  |  | #VALUE! | #VALUE! | [9 empty] | 14 | 2.614
0 | [7 empty] | 0 | #N/A | #VALUE! |  | 35 | #N/A | #N/A | #N/A |  |  | #VALUE! | #VALUE! | [9 empty] | 15 | 2.566
0 | [7 empty] | 0 | #N/A | #VALUE! |  | 36 | #N/A | #N/A | #N/A |  |  | #VALUE! | #VALUE! | [9 empty] | 16 | 2.523
0 | [7 empty] | 0 | #N/A | #VALUE! |  | 37 | #N/A | #N/A | #N/A |  |  | #VALUE! | #VALUE! | [9 empty] | 17 | 2.486
0 | [7 empty] | 0 | #N/A | #VALUE! |  | 38 | #N/A | #N/A | #N/A |  |  | #VALUE! | #VALUE! | [9 empty] | 18 | 2.453
0 | [7 empty] | 0 | #N/A | #VALUE! |  | 39 | #N/A | #N/A | #N/A |  |  | #VALUE! | #VALUE! | [9 empty] | 19 | 2.423
0 | [7 empty] | 0 | #N/A | #VALUE! |  | 40 | #N/A | #N/A | #N/A |  |  | #VALUE! | #VALUE! | [9 empty] | 20 | 2.396
0 | [7 empty] | 0 | #N/A | #VALUE! |  | 41 | #N/A | #N/A | #N/A |  |  | #VALUE! | #VALUE! | [9 empty] | 21 | 2.371
0 | [7 empty] | 0 | #N/A | #VALUE! |  | 42 | #N/A | #N/A | #N/A |  |  | #VALUE! | #VALUE! | [9 empty] | 22 | 2.35
0 | [7 empty] | 0 | #N/A | #VALUE! |  | 43 | #N/A | #N/A | #N/A |  |  | #VALUE! | #VALUE! | [9 empty] | 23 | 2.329
0 | [7 empty] | 0 | #N/A | #VALUE! |  | 44 | #N/A | #N/A | #N/A |  |  | #VALUE! | #VALUE! | [9 empty] | 24 | 2.309
0 | [7 empty] | 0 | #N/A | #VALUE! |  | 45 | #N/A | #N/A | #N/A |  |  | #VALUE! | #VALUE! | [9 empty] | 25 | 2.292
0 | [7 empty] | 0 | #N/A | #VALUE! |  | 46 | #N/A | #N/A | #N/A |  |  | #VALUE! | #VALUE! | [9 empty] | 26 | 2.2776
0 | [7 empty] | 0 | #N/A | #VALUE! |  | 47 | #N/A | #N/A | #N/A |  |  | #VALUE! | #VALUE! | [9 empty] | 27 | 2.2632
0 | [7 empty] | 0 | #N/A | #VALUE! |  | 48 | #N/A | #N/A | #N/A |  |  | #VALUE! | #VALUE! | [9 empty] | 28 | 2.2488
0 | [7 empty] | 0 | #N/A | #VALUE! |  | 49 | #N/A | #N/A | #N/A |  |  | #VALUE! | #VALUE! | [9 empty] | 29 | 2.2344
0 | [7 empty] | 0 | #N/A | #VALUE! |  | 50 | #N/A | #N/A | #N/A |  |  | #VALUE! | #VALUE! | [9 empty] | 30 | 2.22
0 | [7 empty] | 0 | #N/A | #VALUE! | [7 empty] | #VALUE! | #VALUE! | [9 empty] | 31 | 2.2092
[29 empty] | 32 | 2.1984 | u
[29 empty] | 33 | 2.1876 | u
[29 empty] | 34 | 2.1768 | u
[29 empty] | 35 | 2.166 | u
[29 empty] | 36 | 2.1578
[29 empty] | 37 | 2.1496
[29 empty] | 38 | 2.1414
[29 empty] | 39 | 2.1332
[29 empty] | 40 | 2.125 | u
[29 empty] | 41 | 2.1184
[29 empty] | 42 | 2.1118
[29 empty] | 43 | 2.1052
[29 empty] | 44 | 2.0986
[29 empty] | 45 | 2.092 | u
[29 empty] | 46 | 2.0866
[29 empty] | 47 | 2.0812
[29 empty] | 48 | 2.0758
[29 empty] | 49 | 2.0704
[29 empty] | 50 | 2.065 | u
51
52
53
54
55
56
57
58
59
60
61
62
Plotting the lognormal distribution | [28 empty] | 63
99%ile/100= | 0.023287 | [16 empty] | GM Plot |  | AM Plot |  | 95%ile Plot |  | LCL Plot |  | UCL Plot
X | F(x) | [16 empty] | X | Y | X | Y | X | Y | X | Y | X | Y
0.023287 | 1.0338e-28 | [16 empty] | 1.0836 | 0 | 1.1279 | 0 | 1.8597 | 0 | 0.8333 | 0 | 1.9756 | O
0.046574 | 2.941e-19 | [16 empty] | 1.0836 | 1.1832 | 1.1279 | 1.1832 | 1.8597 | 1.1832 | 0.8333 | 1.1832 | 1.9756 | 1.1832
0.069861 | 1.2634e-14 | [6 empty] | Estimated Arithmetic Mean - MLE (OLD) | 1.1436
0.093148 | 9.7069e-12 | [6 empty] | 1,95%LCL LogNorm t | 0.77712
0.11644 | 9.9012e-10 | [6 empty] | 1,95%UCL LogNorm t | 1.6829
0.13972 | 3.0757e-08
0.16301 | 4.4172e-07
0.1863 | 3.717e-06
0.20958 | 2.1209e-05 | [5 empty] | LAND's Exact 95% 1-Sided CI's (HEWETT AND GAUSER 1997)
0.23287 | 9.0305e-05 | [6 empty] | s(ln x) = | 0.32834 |  |  |  | For C LCL | For C UCL
0.25616 | 0.00030646 | [6 empty] | s(ln x) to use= | 0.32834 |  |  | a | -0.85034 | 0.76767
0.27944 | 0.00086869 | [6 empty] | n= | 4 |  |  | b | -0.52581 | 3.8717
0.30273 | 0.0021291 | [6 empty] | LCL %ile= | 0.05 |  |  | c | 0.92416 | 0.80599
0.32602 | 0.0046306 | [6 empty] | UCL %ile= | 0.95 |  |  | d | 3.3298 | 6.0321
0.34931 | 0.0091182 | [6 empty] | MLE= | 1.1436 | Should be MLE with n, not n-1 |  | e | 0.94349 | 0.89998
0.37259 | 0.016513 | [6 empty] | S' = | 0.28435 |  |  | f | 1.3213 | 2.0127
0.39588 | 0.027849 | [6 empty] | C, LCL= | -1.6698 |  |  | g | 0.81556 | 0.21979
0.41917 | 0.044183 | [6 empty] | C, UCL= | 2.8838 |  |  | h | -1.0181 | 0.41576
0.44245 | 0.06649 | [6 empty] | LCL= | 0.8333 |  |  | I | 0.25249 | 0.29258
0.46574 | 0.095556 | [6 empty] | UCL= | 1.9756
0.48903 | 0.1319 | [6 empty] | Now it seems to be working with Hewett new equation and coefficients |  |  |  | F1 | -0.97392 | 0.28387
0.51232 | 0.1757 | [10 empty] | F2 | 2.276 | 7.3219
0.5356 | 0.2268 | [6 empty] | n | C, UCL | n | C, LCL | F3 | -0.33353 | 0.13958
0.55889 | 0.28465 | [6 empty] | 0 to 2 | NA | 0 to 2 | NA | F4 | 0.62077 | 1.1953
0.58218 | 0.34842 | [6 empty] | 3 to 1001 | 2.8838 | 3 to 1001 | -1.6698 | F5 |  | 0.855
0.60546 | 0.417
0.62875 | 0.48906 | [6 empty] | OLD HEWETT LAND METHOD COEFFICIENTS - NOT USED
0.65204 | 0.56318 | [6 empty] | coefficients for C, 95% UCL | [7 empty] | Coefficients for Land's C, 95% LCL
0.67532 | 0.63787 | [6 empty] | n= | 3 | 4 | 5 | 6 | 7 | 8 to 60 |  | 3 | 4 | 5 | 6 to 60
0.69861 | 0.71166 | [6 empty] | a | 2.3828 | 2.0366 | 1.9108 | 1.8366 | 1.7995 | 1.6424 |  | -2.3865 | -2.0397 | -1.9081 | -1.6653
0.7219 | 0.78315 | [6 empty] | b | -1.9078 | -1.6252 | -0.75392 | 0.12294 | -0.66799 | -0.089896 |  | 1.7079 | 1.1479 | 0.92105 | 0.10902
0.74519 | 0.85109 | [6 empty] | c | -1.2993 | -1.6229 | -0.4234 | 1.303 | -0.44541 | 2.8581 |  | -0.97733 | -0.69549 | -0.58741 | 0.41441
0.76847 | 0.91435 | [6 empty] | d | 5.2918 | 2.6424 | 0.89103 | 1.5346 | 0.85686 | 0.69351 |  | -0.036191 | -0.018545 | -0.0097145 | -0.41101
0.79176 | 0.97203 | [6 empty] | e | 7.9866 | 4.0754 | 2.7606 | 2.6593 | 2.0272 | -40.9909 |  | -0.62035 | -0.52302 | -0.49022 | -16.4645
0.81505 | 1.0234 | [6 empty] | f | -0.68237 | -1.0015 | -0.18398 | -0.48014 | 0.11983 | 5.2691 |  |  |  |  | 4.2113
0.83833 | 1.0679 | [6 empty] | g | 31.3299 | 3.4091 | 0.13008 | 4.8167 | 0.48077 | -0.13244 |  |  |  |  | 0.066101
0.86162 | 1.1052 | [6 empty] | h | 0.54528 | 0.29456 | 0.053432 | 0.0039733 | 0.023989 | 182.1895 |  |  |  |  | 55.6194
0.88491 | 1.1351 | [6 empty] | i | 14.1698 | 0.62956 | 0.53746 | -1.6148 | 1.0657 | 24.1181 |  |  |  |  | -7.8131
0.9082 | 1.1577 | [6 empty] | j | -0.066913 | -0.03188 | -0.003811 | 0 | 0 | 1.5881 |  |  |  |  | -0.22233 |  |  | Lookup rule for CL
0.93148 | 1.1731 | [15 empty] | Coefficients for CL when n>9 | LCL | UCL |  |  |  | LCL | UCL
0.95477 | 1.1815 | [11 empty] | Returns Coeff: n = 2 to 9 |  |  |  | z= | 4.6572 | -4.6572 |  |  | z= | 4.6572 | -4.6572
0.97806 | 1.1832 | [11 empty] | n= | 4 |  |  | Lookup | 0 | 2 |  |  | "<=3 | 0 | 1
1.0013 | 1.1788 |  |  | 90% CI on Exceedence Estimate (Hewett from Odeh and Owen) | [8 empty] | a | 0.20528 |  |  | a | #N/A | 0.9159 |  |  | <0 | 0 | 1
1.0246 | 1.1687 |  |  |  | LCL | UCL |  | n= | 4 |  |  |  | b | -0.37566 |  |  | b | #N/A | 0.4675 |  |  | <-6 | 0 | 0
1.0479 | 1.1535 |  |  | Calculated | 1.6682 | 7.131 |  | OEL= | 5 | 1.6094 | is LN OEL |  | c | -0.33811 |  |  | c | #N/A | -1.5978
1.0712 | 1.1336 |  |  | if CL>0.999 | 1.6682 | 7.131 |  | mean ln(x)= | 0.080281 | 1.0836 | is GM |  | d | 0.36738 |  |  | d | #N/A | -0.21867 |  |  | Lookup | 0 | 2
1.0945 | 1.1096 |  |  | if CL<0.001 | 1.6682 | 7.131 |  | sd ln(x)= | 0.32834 | 1.3887 | is GSD |  | e | 0.20374 |  |  | e | #N/A | -0.16711
1.1178 | 1.0821 |  |  | if Z>3 | <0.1 | 7.131 |  | z= | 4.6572 | 4.6572 |  |  | f | 0.018924 |  |  | f | #N/A | -0.055872 | CL if n > 9 | LCL | UCL
1.1411 | 1.0517 |  |  | if Z<-6 | <0.1 | 7.131 |  | "-z= | -4.6572 | -4.6572 | CI: |  | g | -0.04977 |  |  | g | #N/A | 0.078058 | F1 | #N/A | -1.0498
1.1644 | 1.0188 | [6 empty] | %>OEL = | 1.6024e-06 |  | n<10 | n>9 | h | 0.011065 |  |  | h | #N/A | 0.28495 | F2 | #N/A | -0.17013
1.1876 | 0.98394 |  |  |  | 1.6682 | 7.131 |  | 90%LCL= | <0.1 | LCL | 0.016682 | #N/A | i | 0.0024344 |  |  | i | #N/A | -0.073168 | F3 | #N/A | -0.016091
1.2109 | 0.94755 |  |  |  | 1.668 | 7.131 |  | 90%UCL= | 7.131 | UCL | 0.07131 | 0.12538 | j | 0.0008572 |  |  | j | #N/A | -2.4074 | F4 | #N/A | -2.3243
1.2342 | 0.91007 |  |  |  | >1.668 | <7.131 |  | Matrix for CL Coefficients when n<10: |  |  |  |  | k | 0.00050349 |  |  | k | #N/A | 0.54932 | CL if n>9 | #N/A | 0.87462
1.2575 | 0.87187 | [6 empty] | n | 2 | 3 | 4 | 5 | 6 | 7 | 8 | 9 | l | #N/A | -1.0077
1.2808 | 0.8333 | [6 empty] | a | 0.12264 | 0.17094 | 0.20528 | 0.23088 | 0.25087 | 0.26701 | 0.28036 | 0.29159 |  | Coefficients for size n>9
1.3041 | 0.79467 | [6 empty] | b | -1.1839 | -0.36372 | -0.37566 | -0.32948 | -0.30146 | -0.26555 | -0.21322 | -0.14267 |  | z | 0 to 3 | "-6 to <0 | " < -6
1.3274 | 0.75625 | [6 empty] | c | -0.30513 | -0.28537 | -0.33811 | -0.36171 | -0.37872 | -0.38705 | -0.38609 | -0.37596 |  | lookup | 1 | 2 | 3
1.3506 | 0.71827 | [6 empty] | d | 1.0257 | 0.34851 | 0.36738 | 0.35946 | 0.36871 | 0.38402 | 0.40266 | 0.41758 |  | a | 0.82706 | 0.9159
1.3739 | 0.68093 | [6 empty] | e | 0.30467 | 0.16073 | 0.20374 | 0.21196 | 0.22059 | 0.22384 | 0.22001 | 0.20723 |  | b | 0.47349 | 0.4675
1.3972 | 0.64441 | [6 empty] | f | -0.32067 | 0.054071 | 0.018924 | 0.019458 | 0.016284 | 0.015668 | 0.018043 | 0.023635 |  | c | -1.5959 | -1.5978
1.4205 | 0.60884 | [6 empty] | g | -0.15113 | -0.025966 | -0.04977 | -0.053579 | -0.060451 | -0.066697 | -0.071664 | -0.073405 |  | d | -0.35885 | -0.21867
1.4438 | 0.57435 | [6 empty] | h | 0.061852 | 0.0029958 | 0.011065 | 0.015387 | 0.020006 | 0.024963 | 0.030245 | 0.034965 |  | e | -0.37624 | -0.16711
1.4671 | 0.54102 | [6 empty] | i | 0.036997 | -0.005002 | 0.0024344 | 0.0042735 | 0.0074083 | 0.010898 | 0.01475 | 0.018251 |  | f | -0.0059178 | -0.055872
1.4904 | 0.50892 | [6 empty] | j | -0.0023724 | 0.0016332 | 0.0008572 | 0.00075015 | 0.00039893 | -4.2376e-05 | -0.00060042 | -0.0011925 |  | g | 0.052553 | 0.078058
1.5137 | 0.47811 | [6 empty] | k | -0.0035624 | 0.0014215 | 0.00050349 | 0.00019427 | -0.00027967 | -0.00083412 | -0.001492 | -0.0021652 |  | h | 0.26489 | 0.28495
1.5369 | 0.44861 | [16 empty] | i | -0.075414 | -0.073168
1.5602 | 0.42044 | [16 empty] | j | -2.4187 | -2.4074
1.5835 | 0.39362 | [16 empty] | k | 0.54932 | 0.54932
1.6068 | 0.36812 | [16 empty] | l | -1.0077 | -1.0077
1.6301 | 0.34395
1.6534 | 0.32106
1.6767 | 0.29944
1.7 | 0.27905
1.7232 | 0.25985
1.7465 | 0.24179 | [6 empty] | Hewett's Land's Exact Calculator
1.7698 | 0.22484 | [7 empty] | 2: Estimation of the; 3: Estimation of the
1.7931 | 0.20894 | [7 empty] | 95% LCL C-factor | 95% UCL C-factor |  | GM = | 1.0836 | range:>0.0
1.8164 | 0.19404 | [7 empty] | 5: GSD =; k 6: 1.3887; 0.00050349 7: range: 1.01-54.5
1.8397 | 0.1801 | [6 empty] | A | -0.85034 | 0.76767 |  | n = | 4 | range: 3 - 1001
1.863 | 0.16708 | [6 empty] | B | 2: -0.52581; 3: 3.8717
1.8863 | 0.15492 | [6 empty] | C | 2: 0.92416; 3: 0.80599
1.9095 | 0.14357 | [6 empty] | D | 2: 3.3298; 3: 6.0321; 5: 95%LCL =; k 6: 0.8333
1.9328 | 0.133 | [6 empty] | E | 2: 0.94349; 3: 0.89998; 5: 95%UCL =; k 6: 1.9756
1.9561 | 0.12315 | [6 empty] | F | 2: 1.3213; 3: 2.0127
1.9794 | 0.11398 | [6 empty] | G | 2: 0.81556; 3: 0.21979
2.0027 | 0.10546 | [6 empty] | H | 2: -1.0181; 3: 0.41576; 5: PDC data:; k 6: 52
2.026 | 0.097546 | [6 empty] | I | 2: 0.25249; 3: 0.29258; k 6: 114
2.0493 | 0.090193 | [7 empty] | k 6: 205
2.0725 | 0.083368 | [6 empty] | F1 | 2: -0.97392; 3: 0.28387; k 6: 365
2.0958 | 0.077039 | [6 empty] | F2 | 2: 2.276; 3: 7.3219; k 6: 780
2.1191 | 0.07117 | [6 empty] | F3 | 2: -0.33353; 3: 0.13958
2.1424 | 0.065733 | [6 empty] | F4 | 2: 0.62077; 3: 1.1953; 5: n =; k 6: 5
2.1657 | 0.060697 | [6 empty] | F5 | 3: 0.855; 5: gm =; k 6: 203.1468
2.189 | 0.056034 | [7 empty] | 5: gsd =; k 6: 2.8352
2.2123 | 0.05172 | [6 empty] | C-factor | 2: -1.6698; 3: 2.8838; 5: John, plug in the above numbers and you should get
2.2356 | 0.047729 | [7 empty] | 5: ( 155.8902 - 4980.5367 ) as the 90% CI.
2.2588 | 0.044038
2.2821 | 0.040627
2.3054 | 0.037475
2.3287 | 0.034562
W Test Table
| 2 | 3 | 4 | 5 | 6 | 7 | 8 | 9 | 10 | 11 | 12 | 13 | 14 | 15 | 16 | 17 | 18 | 19 | 20 | 21 | 22 | 23 | 24 | 25 | 26 | 27 | 28 | 29 | 30 | 31 | 32 | 33 | 34 | 35 | 36 | 37 | 38 | 39 | 40 | 41 | 42 | 43 | 44 | 45 | 46 | 47 | 48 | 49 | 50
1 | 0.7071 | 0.7071 | 0.6872 | 0.6646 | 0.6431 | 0.6233 | 0.6052 | 0.5888 | 0.5739 | 0.5601 | 0.5475 | 0.5359 | 0.5251 | 0.515 | 0.5056 | 0.4968 | 0.4886 | 0.4808 | 0.4734 | 0.4643 | 0.459 | 0.4542 | 0.4493 | 0.445 | 0.4407 | 0.4366 | 0.4328 | 0.4291 | 0.4254 | 0.422 | 0.4188 | 0.4156 | 0.4127 | 0.4096 | 0.4068 | 0.404 | 0.4015 | 0.3989 | 0.3964 | 0.394 | 0.3917 | 0.3894 | 0.3872 | 0.385 | 0.383 | 0.3808 | 0.3789 | 0.377 | 0.3751
2 |  | 0 | 0.1677 | 0.2413 | 0.2896 | 0.3031 | 0.3164 | 0.3244 | 0.3291 | 0.3315 | 0.3325 | 0.3325 | 0.3318 | 0.3306 | 0.329 | 0.3273 | 0.3253 | 0.3232 | 0.3211 | 0.3185 | 0.3156 | 0.3126 | 0.3098 | 0.3069 | 0.3043 | 0.3018 | 0.2992 | 0.2968 | 0.2944 | 0.2921 | 0.2898 | 2876 | 0.2854 | 0.2834 | 0.2813 | 0.2794 | 0.2774 | 0.2755 | 0.2737 | 0.2719 | 0.2701 | 0.2684 | 0.2667 | 0.2651 | 0.2635 | 0.262 | 0.2604 | 0.2589 | 0.2574
3 |  |  |  | 0 | 0.0875 | 0.1401 | 0.1743 | 0.1976 | 0.2141 | 0.226 | 0.2347 | 0.2412 | 0.246 | 0.2495 | 0.2521 | 0.254 | 0.2553 | 0.2561 | 0.2565 | 0.2578 | 0.2571 | 0.2563 | 0.2554 | 0.2543 | 0.2533 | 0.2522 | 0.251 | 0.2499 | 0.2487 | 0.2475 | 0.2462 | 0.2451 | 0.2439 | 0.2427 | 0.2415 | 0.2403 | 0.2391 | 0.238 | 0.2368 | 0.2357 | 0.2345 | 0.2334 | 0.2323 | 0.2313 | 0.2302 | 0.2291 | 0.2281 | 0.2271 | 0.226
4 | [5 empty] | 0 | 0.0561 | 0.0947 | 0.1224 | 0.1429 | 0.1586 | 0.1707 | 0.1802 | 0.1878 | 0.1939 | 0.1988 | 0.2027 | 0.2059 | 0.2085 | 0.2119 | 0.2131 | 0.2139 | 0.2145 | 0.2148 | 0.2151 | 0.2152 | 0.2151 | 0.215 | 0.2148 | 0.2145 | 0.2141 | 0.2137 | 0.2132 | 0.2127 | 0.2121 | 0.2116 | 0.211 | 0.2104 | 0.2098 | 0.2091 | 0.2085 | 0.2078 | 0.2072 | 0.2065 | 0.2058 | 0.2052 | 0.2045 | 0.2038 | 0.2032
5 | [7 empty] | 0 | 0.0399 | 0.0695 | 0.0922 | 0.1099 | 0.124 | 0.1353 | 0.1447 | 0.1524 | 0.1587 | 0.1641 | 0.1686 | 0.1736 | 0.1764 | 0.1787 | 0.1807 | 0.1822 | 0.1836 | 0.1848 | 0.1857 | 0.1864 | 0.187 | 0.1874 | 0.1878 | 0.188 | 0.1882 | 0.1883 | 0.1883 | 0.1883 | 0.1881 | 0.188 | 0.1878 | 0.1876 | 0.1874 | 0.1871 | 0.1868 | 0.1865 | 0.1862 | 0.1859 | 0.1855 | 0.1851 | 0.1847
6 | [9 empty] | 0 | 0.0303 | 0.0539 | 0.0727 | 0.088 | 0.1005 | 0.1109 | 0.1197 | 0.1271 | 0.1334 | 0.1399 | 0.1443 | 0.148 | 0.1512 | 0.1539 | 0.1563 | 0.1584 | 0.1601 | 0.1616 | 0.163 | 0.1641 | 0.1651 | 0.166 | 0.1667 | 0.1673 | 0.1678 | 0.1683 | 0.1686 | 0.1689 | 0.1691 | 0.1693 | 0.1694 | 0.1695 | 0.1695 | 0.1695 | 0.1695 | 0.1695 | 0.1693 | 0.1692 | 0.1691
7 | [11 empty] | 0 | 0.024 | 0.0433 | 0.0593 | 0.0725 | 0.0837 | 0.0932 | 0.1013 | 0.1092 | 0.115 | 0.1201 | 0.1245 | 0.1283 | 0.1316 | 0.1346 | 0.1372 | 0.1395 | 0.1415 | 0.1433 | 0.1449 | 0.1463 | 0.1475 | 0.1487 | 0.1496 | 0.1505 | 0.1513 | 0.152 | 0.1526 | 0.1531 | 0.1535 | 0.1539 | 0.1542 | 0.1545 | 0.1548 | 0.155 | 0.1551 | 0.1553 | 0.1554
8 | [8 empty] | 0.00050349 7: 0; 0.00050349 8: 0.0196; 0.00050349 9: 0.0359 | 0.0496 | 0.0612 | 0.0711 | 0.0804 | 0.0878 | 0.0941 | 0.0997 | 0.1046 | 0.1089 | 0.1128 | 0.1162 | 0.1192 | 0.1219 | 0.1243 | 0.1265 | 0.1284 | 0.1301 | 0.1317 | 0.1331 | 0.1344 | 0.1356 | 0.1366 | 0.1376 | 0.1384 | 0.1392 | 0.1398 | 0.1405 | 0.141 | 0.1415 | 0.142 | 0.1423 | 0.1427 | 0.143
9 | [8 empty] | 0.00050349 9: 0 | 0.0163 | 0.0303 | 0.0422 | 0.053 | 0.0618 | 0.0696 | 0.0764 | 0.0823 | 0.0876 | 0.0923 | 0.0965 | 0.1002 | 0.1036 | 0.1066 | 0.1093 | 0.1116 | 0.114 | 0.116 | 0.1179 | 0.1196 | 0.1211 | 0.1225 | 0.1237 | 0.1249 | 0.1259 | 0.1269 | 0.1278 | 0.1286 | 0.1293 | 0.13 | 0.1306 | 0.1312 | 0.1317
10 | [17 empty] | 0 | 0.014 | 0.0263 | 0.0368 | 0.0459 | 0.0539 | 0.061 | 0.0672 | 0.0728 | 0.0778 | 0.0822 | 0.0862 | 0.0899 | 0.0931 | 0.0961 | 0.0988 | 0.1013 | 0.1036 | 0.1056 | 0.1075 | 0.1092 | 0.1108 | 0.1123 | 0.1136 | 0.1149 | 0.116 | 0.117 | 0.118 | 0.1189 | 0.1197 | 0.1205 | 0.1212
11 | [19 empty] | 0 | 0.0122 | 0.0228 | 0.0321 | 0.0403 | 0.0476 | 0.054 | 0.0598 | 0.065 | 0.0697 | 0.0739 | 0.0777 | 0.0812 | 0.0844 | 0.0873 | 0.09 | 0.0924 | 0.0947 | 0.0967 | 0.0986 | 0.1004 | 0.102 | 0.1035 | 0.1049 | 0.1062 | 0.1073 | 0.1085 | 0.1095 | 0.1105 | 0.1113
12 | [21 empty] | 0 | 0.0107 | 0.02 | 0.0284 | 0.0358 | 0.0424 | 0.0483 | 0.0537 | 0.0585 | 0.0629 | 0.0669 | 0.0706 | 0.0739 | 0.077 | 0.0798 | 0.0824 | 0.0848 | 0.087 | 0.0891 | 0.0909 | 0.0927 | 0.0943 | 0.0959 | 0.0972 | 0.0986 | 0.0998 | 0.101 | 0.102
13 | [23 empty] | 0 | 0.0094 | 0.0178 | 0.0253 | 0.032 | 0.0381 | 0.0435 | 0.0485 | 0.053 | 0.0572 | 0.061 | 0.0645 | 0.0677 | 0.0706 | 0.0733 | 0.0759 | 0.0782 | 0.0804 | 0.0824 | 0.0842 | 0.086 | 0.0876 | 0.0892 | 0.0906 | 0.0919 | 0.0932
14 | [25 empty] | 0 | 0.0084 | 0.0159 | 0.0227 | 0.0289 | 0.0344 | 0.0395 | 0.0441 | 0.0484 | 0.0523 | 0.0559 | 0.0592 | 0.0622 | 0.0651 | 0.0677 | 0.0701 | 0.0724 | 0.0745 | 0.0765 | 0.0783 | 0.0801 | 0.0817 | 0.0832 | 0.0846
15 | [27 empty] | 0 | 0.0076 | 0.0144 | 0.0206 | 0.0262 | 0.0314 | 0.0361 | 0.0404 | 0.0444 | 0.0481 | 0.0515 | 0.0546 | 0.0575 | 0.0602 | 0.0628 | 0.0651 | 0.0673 | 0.0694 | 0.0713 | 0.0731 | 0.0748 | 0.0764
16 | [29 empty] | 0 | 0.0068 | 0.0131 | 0.0187 | 0.0239 | 0.0287 | 0.0331 | 0.0372 | 0.0409 | 0.0444 | 0.0476 | 0.0506 | 0.0534 | 0.056 | 0.0584 | 0.0607 | 0.0628 | 0.0648 | 0.0667 | 0.0685
17 | [31 empty] | 0 | 0.0062 | 0.0119 | 0.0172 | 0.022 | 0.0264 | 0.0305 | 0.0343 | 0.0379 | 0.0411 | 0.0442 | 0.0471 | 0.0497 | 0.0522 | 0.0546 | 0.0568 | 0.0588 | 0.0608
18 | [33 empty] | 0 | 0.0057 | 0.011 | 0.0158 | 0.0203 | 0.0244 | 0.0283 | 0.0318 | 0.0352 | 0.0383 | 0.0412 | 0.0439 | 0.0465 | 0.0489 | 0.0511 | 0.0532
19 | [35 empty] | 0 | 0.0053 | 0.0101 | 0.0146 | 0.0188 | 0.0227 | 0.0263 | 0.0296 | 0.0328 | 0.0357 | 0.0385 | 0.0411 | 0.0436 | 0.0459
20 | [37 empty] | 0 | 0.0049 | 0.0094 | 0.0136 | 0.0175 | 0.0211 | 0.0245 | 0.0277 | 0.0307 | 0.0335 | 0.0361 | 0.0386
21 | [39 empty] | 0 | 0.0045 | 0.0087 | 0.0126 | 0.0163 | 0.0197 | 0.0229 | 0.0259 | 0.0288 | 0.0314
22 | [41 empty] | 0 | 0.0042 | 0.0081 | 0.0118 | 0.0153 | 0.0185 | 0.0215 | 0.0244
23 | [43 empty] | 0 | 0.0039 | 0.0076 | 0.0111 | 0.0143 | 0.0174
24 | [45 empty] | 0 | 0.0037 | 0.0071 | 0.0104
25 | [47 empty] | 0 | 0.0035
W Percentage Table
n | W alpha
| 0.01 | 0.02 | 0.05 | 0.1 | 0.5
3 | 0.753 | 0.756 | 0.767 | 0.789 | 0.959
4 | 0.687 | 0.707 | 0.748 | 0.792 | 0.935
5 | 0.686 | 0.715 | 0.762 | 0.806 | 0.927
6 | 0.713 | 0.743 | 0.788 | 0.826 | 0.927
7 | 0.73 | 0.76 | 0.803 | 0.838 | 0.928
8 | 0.749 | 0.778 | 0.818 | 0.851 | 0.932
9 | 0.764 | 0.791 | 0.829 | 0.859 | 0.935
10 | 0.781 | 0.806 | 0.842 | 0.869 | 0.938
11 | 0.792 | 0.817 | 0.85 | 0.876 | 0.94
12 | 0.805 | 0.828 | 0.859 | 0.883 | 0.943
13 | 0.814 | 0.837 | 0.866 | 0.889 | 0.945
14 | 0.825 | 0.846 | 0.874 | 0.895 | 0.947
15 | 0.835 | 0.855 | 0.881 | 0.901 | 0.95
16 | 0.844 | 0.863 | 0.887 | 0.906 | 0.952
17 | 0.851 | 0.869 | 0.892 | 0.91 | 0.954
18 | 0.858 | 0.874 | 0.897 | 0.914 | 0.956
19 | 0.863 | 0.879 | 0.901 | 0.917 | 0.957
20 | 0.868 | 0.884 | 0.905 | 0.92 | 0.959
21 | 0.873 | 0.888 | 0.908 | 0.923 | 0.96
22 | 0.878 | 0.892 | 0.911 | 0.926 | 0.961
23 | 0.881 | 0.895 | 0.914 | 0.928 | 0.962
24 | 0.884 | 0.898 | 0.916 | 0.93 | 0.963
25 | 0.886 | 0.901 | 0.918 | 0.931 | 0.964
26 | 0.891 | 0.904 | 0.92 | 0.933 | 0.965
27 | 0.894 | 0.906 | 0.923 | 0.935 | 0.965
28 | 0.896 | 0.908 | 0.924 | 0.936 | 0.966
29 | 0.898 | 0.91 | 0.926 | 0.937 | 0.966
30 | 0.9 | 0.912 | 0.927 | 0.939 | 0.967
31 | 0.902 | 0.914 | 0.929 | 0.94 | 0.967
32 | 0.904 | 0.915 | 0.93 | 0.941 | 0.968
33 | 0.906 | 0.917 | 0.931 | 0.942 | 0.968
34 | 0.908 | 0.919 | 0.933 | 0.943 | 0.969
35 | 0.91 | 0.92 | 0.934 | 0.944 | 0.969
36 | 0.912 | 0.922 | 0.935 | 0.945 | 0.97
37 | 0.914 | 0.924 | 0.936 | 0.946 | 0.97
38 | 0.916 | 0.925 | 0.938 | 0.947 | 0.971
39 | 0.917 | 0.927 | 0.939 | 0.948 | 0.971
40 | 0.919 | 0.928 | 0.94 | 0.949 | 0.972
41 | 0.92 | 0.929 | 0.941 | 0.95 | 0.972
42 | 0.922 | 0.93 | 0.942 | 0.951 | 0.972
43 | 0.923 | 0.932 | 0.943 | 0.951 | 0.973
44 | 0.924 | 0.933 | 0.944 | 0.952 | 0.973
45 | 0.926 | 0.934 | 0.945 | 0.953 | 0.973
46 | 0.927 | 0.935 | 0.945 | 0.953 | 0.974
47 | 0.928 | 0.936 | 0.946 | 0.954 | 0.974
48 | 0.929 | 0.937 | 0.947 | 0.954 | 0.974
49 | 0.929 | 0.937 | 0.947 | 0.955 | 0.974
50 | 0.93 | 0.938 | 0.947 | 0.955 | 0.974
W Test Calculated
d= | 8.75
k= | 2 | Acecpt Normal or Lognormal?
w= | 280.9401 | 0.748 | Yes
W (LN DATA)= | 1190.4995 | 0.748 | Yes
i | ai | xn-i+1 | xi | ai(xn-i+1-xi) | LN(xn-i+1) | LN(xi) | ai(LNxn-i+1-LN(xi)
1 | 0.6872 | 5 | 1 | 2.7488 | 1.6094 | 0 | 1.106
2 | 0.1677 | 4 | 3 | 0.1677 | 1.3863 | 1.0986 | 0.048244
0 | #N/A | #VALUE! | #VALUE! | 0 | #VALUE! | #VALUE! | 0
1 | 0.6872 | 5 | 1 | 2.7488 | 1.6094 | 0 | 1.106
2 | 0.1677 | 4 | 3 | 0.1677 | 1.3863 | 1.0986 | 0.048244
0 | #N/A | #VALUE! | #VALUE! | 0 | #VALUE! | #VALUE! | 0
1 | 0.6872 | 5 | 1 | 2.7488 | 1.6094 | 0 | 1.106
2 | 0.1677 | 4 | 3 | 0.1677 | 1.3863 | 1.0986 | 0.048244
0 | #N/A | #VALUE! | #VALUE! | 0 | #VALUE! | #VALUE! | 0
1 | 0.6872 | 5 | 1 | 2.7488 | 1.6094 | 0 | 1.106
2 | 0.1677 | 4 | 3 | 0.1677 | 1.3863 | 1.0986 | 0.048244
0 | #N/A | #VALUE! | #VALUE! | 0 | #VALUE! | #VALUE! | 0
1 | 0.6872 | 5 | 1 | 2.7488 | 1.6094 | 0 | 1.106
2 | 0.1677 | 4 | 3 | 0.1677 | 1.3863 | 1.0986 | 0.048244
0 | #N/A | #VALUE! | #VALUE! | 0 | #VALUE! | #VALUE! | 0
1 | 0.6872 | 5 | 1 | 2.7488 | 1.6094 | 0 | 1.106
2 | 0.1677 | 4 | 3 | 0.1677 | 1.3863 | 1.0986 | 0.048244
0 | #N/A | #VALUE! | #VALUE! | 0 | #VALUE! | #VALUE! | 0
1 | 0.6872 | 5 | 1 | 2.7488 | 1.6094 | 0 | 1.106
2 | 0.1677 | 4 | 3 | 0.1677 | 1.3863 | 1.0986 | 0.048244
0 | #N/A | #VALUE! | #VALUE! | 0 | #VALUE! | #VALUE! | 0
1 | 0.6872 | 5 | 1 | 2.7488 | 1.6094 | 0 | 1.106
2 | 0.1677 | 4 | 3 | 0.1677 | 1.3863 | 1.0986 | 0.048244
0 | #N/A | #VALUE! | #VALUE! | 0 | #VALUE! | #VALUE! | 0
1 | 0.6872 | 5 | 1 | 2.7488 | 1.6094 | 0 | 1.106
2 | 0.1677 | 4 | 3 | 0.1677 | 1.3863 | 1.0986 | 0.048244
0 | #N/A | #VALUE! | #VALUE! | 0 | #VALUE! | #VALUE! | 0
1 | 0.6872 | 5 | 1 | 2.7488 | 1.6094 | 0 | 1.106
2 | 0.1677 | 4 | 3 | 0.1677 | 1.3863 | 1.0986 | 0.048244
0 | #N/A | #VALUE! | #VALUE! | 0 | #VALUE! | #VALUE! | 0
1 | 0.6872 | 5 | 1 | 2.7488 | 1.6094 | 0 | 1.106
2 | 0.1677 | 4 | 3 | 0.1677 | 1.3863 | 1.0986 | 0.048244
0 | #N/A | #VALUE! | #VALUE! | 0 | #VALUE! | #VALUE! | 0
1 | 0.6872 | 5 | 1 | 2.7488 | 1.6094 | 0 | 1.106
2 | 0.1677 | 4 | 3 | 0.1677 | 1.3863 | 1.0986 | 0.048244
0 | #N/A | #VALUE! | #VALUE! | 0 | #VALUE! | #VALUE! | 0
1 | 0.6872 | 5 | 1 | 2.7488 | 1.6094 | 0 | 1.106
2 | 0.1677 | 4 | 3 | 0.1677 | 1.3863 | 1.0986 | 0.048244
0 | #N/A | #VALUE! | #VALUE! | 0 | #VALUE! | #VALUE! | 0
1 | 0.6872 | 5 | 1 | 2.7488 | 1.6094 | 0 | 1.106
2 | 0.1677 | 4 | 3 | 0.1677 | 1.3863 | 1.0986 | 0.048244
0 | #N/A | #VALUE! | #VALUE! | 0 | #VALUE! | #VALUE! | 0
1 | 0.6872 | 5 | 1 | 2.7488 | 1.6094 | 0 | 1.106
2 | 0.1677 | 4 | 3 | 0.1677 | 1.3863 | 1.0986 | 0.048244
0 | #N/A | #VALUE! | #VALUE! | 0 | #VALUE! | #VALUE! | 0
1 | 0.6872 | 5 | 1 | 2.7488 | 1.6094 | 0 | 1.106
2 | 0.1677 | 4 | 3 | 0.1677 | 1.3863 | 1.0986 | 0.048244
0 | #N/A | #VALUE! | #VALUE! | 0 | #VALUE! | #VALUE! | 0
1 | 0.6872 | 5 | 1 | 2.7488 | 1.6094 | 0 | 1.106
2 | 0.1677 | 4 | 3 | 0.1677 | 1.3863 | 1.0986 | 0.048244
|  |  | SUM = | 49.5805 |  | SUM= | 19.6223
Note on T1: The material embodied on this software is provided "as-is" and without warranty of any kind, expressed, implied or otherwise, including without limitation any warranty of merchantability or fitness for a particular purpose. In no event shall John R. Mulhausen, Ph.D., CIH, or the American Indus-trial Hygiene Asso-ciation (AIHA) be liable for any direct, indirect, special, incidental, or conse-quential damages of any kind, or any damages whatsoever, including without limitation loss of profit, loss of use, savings or revenue, or the claims of third parties, whether or not John Mulhausen or the AIHA has been advised of the possibility of such loss, however caused, and on any theory of liability, arising out of or in connection with the possession, use, or performance of this software.